## scenario_definition
wildcard | run_scenario | capacity_expansion_years | dispatch_years | regions | resource_area | line_expansion | options | transmission_grid | fixed_conventional | fixed_renewables | fixed_storage | extendable_active | extendable_parameters | extendable_max_total | extendable_min_total | extendable_max_annual | extendable_min_annual | operational_limits | operational_reserves | outage_profiles | annual_availability | co2_constraints | min_station_hourly | load_trajectory | reserve_margin | capacity_credits
IRP_REF_CI | FALSE | 2025,2026,2027,2028,2029,2030,2035,2040,2045,2050 |  | 1 | redz_corridors_eia | copt | LC | existing+tdp | BASE | BASE | BASE | IRP | IRP23 | IRP23_MIX | IRP23_MIX | UNC | UNC | IRP23 | BASE | BASE | BASE | none | BASE | DMD_IRP23 | RES_MRGN_0 | BASE3
IRP_REF_CL | FALSE | 2025,2026,2027,2028,2029,2030,2035,2040,2045,2050 |  | 1 | redz_corridors_eia | copt | LC | existing+tdp | BASE | BASE | BASE | IRP | LOW | IRP23_MIX | IRP23_MIX | UNC | UNC | IRP23 | BASE | BASE | BASE | none | BASE | DMD_IRP23 | RES_MRGN_0 | BASE3
IRP_REF_CB | FALSE | 2025,2026,2027,2028,2029,2030,2035,2040,2045,2050 |  | 1 | redz_corridors_eia | copt | LC | existing+tdp | BASE | BASE | BASE | IRP | BASE | IRP23_MIX | IRP23_MIX | UNC | UNC | IRP23 | BASE | BASE | BASE | none | BASE | DMD_IRP23 | RES_MRGN_0 | BASE3
IRP_REF_CB_EAF1 | FALSE | 2025,2026,2027,2028,2029,2030,2035,2040,2045,2050 |  | 1 | redz_corridors_eia | copt | LC | existing+tdp | BASE | BASE | BASE | IRP | BASE | IRP23_MIX | IRP23_MIX | UNC | UNC | IRP23 | BASE | BASE | EAF_50 | none | BASE | DMD_IRP23 | RES_MRGN_0 | BASE3
IRP_REF_CB_EAF2 | FALSE | 2025,2026,2027,2028,2029,2030,2035,2040,2045,2050 |  | 1 | redz_corridors_eia | copt | LC | existing+tdp | BASE | BASE | BASE | IRP | BASE | IRP23_MIX | IRP23_MIX | UNC | UNC | IRP23 | BASE | BASE | EAF_55 | none | BASE | DMD_IRP23 | RES_MRGN_0 | BASE3
IRP_REF_CB_EAF3 | FALSE | 2025,2026,2027,2028,2029,2030,2035,2040,2045,2050 |  | 1 | redz_corridors_eia | copt | LC | existing+tdp | BASE | BASE | BASE | IRP | BASE | IRP23_MIX | IRP23_MIX | UNC | UNC | IRP23 | BASE | BASE | EAF_60 | none | BASE | DMD_IRP23 | RES_MRGN_0 | BASE3
IRP_REF_CB_EAF4 | FALSE | 2025,2026,2027,2028,2029,2030,2035,2040,2045,2050 |  | 1 | redz_corridors_eia | copt | LC | existing+tdp | BASE | BASE | BASE | IRP | BASE | IRP23_MIX | IRP23_MIX | UNC | UNC | IRP23 | BASE | BASE | EAF_70 | none | BASE | DMD_IRP23 | RES_MRGN_0 | BASE3
IRP_REF_CH | FALSE | 2025,2026,2027,2028,2029,2030,2035,2040,2045,2050 |  | 1 | redz_corridors_eia | copt | LC | existing+tdp | BASE | BASE | BASE | IRP | HIGH | IRP23_MIX | IRP23_MIX | UNC | UNC | IRP23 | BASE | BASE | BASE | none | BASE | DMD_IRP23 | RES_MRGN_0 | BASE3
UNC_IRP_H12_CI_RM0 | FALSE | 2025,2026,2027,2028,2029,2030,2035,2040,2045,2050 |  | 1 | redz_corridors_eia | copt | LC | existing+tdp | BASE | BASE | BASE | IRP | IRP23 | UNC_IRP23 | UNC_IRP23 | UNC | UNC | IRP23 | BASE | BASE | BASE | none | BASE | DMD_IRP23 | RES_MRGN_0 | BASE3
UNC_IRP_H12_CI_RM10 | FALSE | 2025,2026,2027,2028,2029,2030,2035,2040,2045,2050 |  | 1 | redz_corridors_eia | copt | LC | existing+tdp | BASE | BASE | BASE | IRP | IRP23 | UNC_IRP23 | UNC_IRP23 | UNC | UNC | IRP23 | BASE | BASE | BASE | none | BASE | DMD_IRP23 | RES_MRGN_10 | BASE3
IRP_H12_CL_RM10 | FALSE | 2025,2026,2027,2028,2029,2030,2035,2040,2045,2050 |  | 1 | redz_corridors_eia | copt | LC | existing+tdp | BASE | BASE | BASE | IRP | LOW | IRP23_MIX_UNC_FLEX | IRP23_MIX | UNC | UNC | IRP23 | BASE | BASE | BASE | none | BASE | DMD_IRP23 | RES_MRGN_10 | BASE3
IRP_H12_CB_RM10 | FALSE | 2025,2026,2027,2028,2029,2030,2035,2040,2045,2050 |  | 1 | redz_corridors_eia | copt | LC | existing+tdp | BASE | BASE | BASE | IRP | BASE | IRP23_MIX_UNC_FLEX | IRP23_MIX | UNC | UNC | IRP23 | BASE | BASE | BASE | none | BASE | DMD_IRP23 | RES_MRGN_10 | BASE3
IRP_H12_CH_RM10 | FALSE | 2025,2026,2027,2028,2029,2030,2035,2040,2045,2050 |  | 1 | redz_corridors_eia | copt | LC | existing+tdp | BASE | BASE | BASE | IRP | HIGH | IRP23_MIX_UNC_FLEX | IRP23_MIX | UNC | UNC | IRP23 | BASE | BASE | BASE | none | BASE | DMD_IRP23 | RES_MRGN_10 | BASE3
IRP_H12_CB_RM10_CT | FALSE | 2025,2026,2027,2028,2029,2030,2035,2040,2045,2050 |  | 1 | redz_corridors_eia | copt | LC | existing+tdp | BASE | BASE | BASE | IRP | IRP23_CARBON_TAX | IRP23_MIX_UNC_FLEX | IRP23_MIX | UNC | UNC | IRP23 | BASE | BASE | BASE | none | BASE | DMD_IRP23 | RES_MRGN_10 | BASE3
CNS_IRP_H12_CB_RM10 | FALSE | 2025,2026,2027,2028,2029,2030,2035,2040,2045,2050 |  | 1 | redz_corridors_eia | copt | LC | existing+tdp | BASE | BASE | BASE | IRP | BASE | IRP23_MIX_UNC_FLEX | IRP23_MIX | UNC | UNC | IRP23 | BASE | BASE | BASE | none | BASE | DMD_IRP23 | RES_MRGN_10 | BASE3
IRP_REF_CI_FULL | FALSE | 2025,2026,2027,2028,2029,2030,2035,2040,2045,2050 |  | 1 | redz_corridors_eia | copt | LC | existing+tdp | IRP23_FULL | IRP23_FULL | BASE | IRP | IRP23 | IRP23_MIX | IRP23_MIX | UNC | UNC | IRP23 | BASE | BASE | BASE | none | BASE | DMD_IRP23 | RES_MRGN_0 | BASE3
UNC_IRP_H12_CI_RM0_FULL | FALSE | 2025,2026,2027,2028,2029,2030,2035,2040,2045,2050 |  | 1 | redz_corridors_eia | copt | LC | existing+tdp | IRP23_FULL | IRP23_FULL | BASE | IRP | IRP23 | UNC_IRP23 | UNC_IRP23 | UNC | UNC | IRP23 | BASE | BASE | BASE | none | BASE | DMD_IRP23 | RES_MRGN_0 | BASE3
UNC_IRP_H12_CI_RM10_FULL | FALSE | 2025,2026,2027,2028,2029,2030,2035,2040,2045,2050 |  | 1 | redz_corridors_eia | copt | LC | existing+tdp | IRP23_FULL | IRP23_FULL | BASE | IRP | IRP23 | UNC_IRP23 | UNC_IRP23 | UNC | UNC | IRP23 | BASE | BASE | BASE | none | BASE | DMD_IRP23 | RES_MRGN_10 | BASE3
IRP_H12_CL_RM10_FULL | FALSE | 2025,2026,2027,2028,2029,2030,2035,2040,2045,2050 |  | 1 | redz_corridors_eia | copt | LC | existing+tdp | IRP23_FULL | IRP23_FULL | BASE | IRP | LOW | IRP23_MIX_UNC_FLEX | IRP23_MIX | UNC | UNC | IRP23 | BASE | BASE | BASE | none | BASE | IRP2023 | RES_MRGN_10 | BASE3
IRP_H12_CB_RM10_FULL | FALSE | 2025,2026,2027,2028,2029,2030,2035,2040,2045,2050 |  | 1 | redz_corridors_eia | copt | LC | existing+tdp | IRP23_FULL | IRP23_FULL | BASE | IRP | BASE | IRP23_MIX_UNC_FLEX | IRP23_MIX | UNC | UNC | IRP23 | BASE | BASE | BASE | none | BASE | IRP2023 | RES_MRGN_10 | BASE3
IRP_H12_CH_RM10_FULL | FALSE | 2025,2026,2027,2028,2029,2030,2035,2040,2045,2050 |  | 1 | redz_corridors_eia | copt | LC | existing+tdp | IRP23_FULL | IRP23_FULL | BASE | IRP | HIGH | IRP23_MIX_UNC_FLEX | IRP23_MIX | UNC | UNC | IRP23 | BASE | BASE | BASE | none | BASE | IRP2023 | RES_MRGN_10 | BASE3
CNS_IRP_H12_CB_RM10_FULL | FALSE | 2025,2026,2027,2028,2029,2030,2035,2040,2045,2050 |  | 1 | redz_corridors_eia | copt | LC | existing+tdp | IRP23_FULL | IRP23_FULL | BASE | IRP | BASE | IRP23_MIX_UNC_FLEX | IRP23_MIX | UNC | UNC | IRP23 | BASE | BASE | BASE | none | BASE | IRP2023 | RES_MRGN_10 | BASE3
UNC_CB_OVN | FALSE | 2025,2026,2027,2028,2029,2030,2035,2040,2045,2050 |  | 1 | redz_corridors_eia | copt | LC | existing+tdp | BASE | BASE | BASE | BASE_FUEL_SWITCH | BASE_OVN | UNC | UNC | UNC | UNC | UNC_GAS | BASE | BASE | BASE | none | BASE | IRP2023 | RES_MRGN_10 | BASE3
UNC_G_CB_OVN | FALSE | 2025,2026,2027,2028,2029,2030,2035,2040,2045,2050 |  | 1 | redz_corridors_eia | copt | LC | existing+tdp | BASE | BASE | BASE | BASE_FUEL_SWITCH | BASE_OVN | UNC | UNC | UNC | UNC | FUEL_SWITCH | BASE | BASE | BASE | none | BASE | IRP2023 | RES_MRGN_10 | BASE3
CNS_G_RL_CB | FALSE | 2025,2026,2027,2028,2029,2030,2035,2040,2045,2050 |  | 1 | redz_corridors_eia | copt | LC | existing+tdp | BASE | BASE | BASE | BASE_FUEL_SWITCH | BASE | UNC_CUMULATIVE_USE_ANNUAL | UNC | LOW_RE | UNC | FUEL_SWITCH | BASE | BASE | BASE | none | BASE | IRP2023 | RES_MRGN_10 | BASE3
CNS_G_RB_CB | FALSE | 2025,2026,2027,2028,2029,2030,2035,2040,2045,2050 |  | 1 | redz_corridors_eia | copt | LC | existing+tdp | BASE | BASE | BASE | BASE_FUEL_SWITCH | BASE | UNC_CUMULATIVE_USE_ANNUAL | UNC | MED_RE | UNC | FUEL_SWITCH | BASE | BASE | BASE | none | BASE | IRP2023 | RES_MRGN_10 | BASE3
CNS_G_RH_CB | FALSE | 2025,2026,2027,2028,2029,2030,2035,2040,2045,2050 |  | 1 | redz_corridors_eia | copt | LC | existing+tdp | BASE | BASE | BASE | BASE_FUEL_SWITCH | BASE | UNC_CUMULATIVE_USE_ANNUAL | UNC | HIGH_RE | UNC | FUEL_SWITCH | BASE | BASE | BASE | none | BASE | IRP2023 | RES_MRGN_10 | BASE3
CNS_G_RNZ_CB | TRUE | 2025,2030,2035,2040,2045,2050 | 2030,2035 | 1 | redz_corridors_eia | copt | LC | existing+tdp | BASE | BASE | BASE | BASE_FUEL_SWITCH | BASE | UNC_CUMULATIVE_USE_ANNUAL | UNC | HIGH_NZ_RE | UNC | FUEL_SWITCH | BASE | BASE | BASE | none | BASE | IRP2023 | RES_MRGN_10 | BASE3
CNS_G_RNZ_CB_INFLEX | FALSE | 2025,2030,2035,2040,2045,2050 | 2030,2035 | 1 | redz_corridors_eia | copt | LC | existing+tdp | BASE | BASE | BASE | BASE_FUEL_SWITCH | BASE | UNC_CUMULATIVE_USE_ANNUAL | UNC | HIGH_NZ_RE | UNC | FUEL_SWITCH | BASE | BASE | BASE | none | INFLEX_COAL | IRP2023 | RES_MRGN_10 | BASE3
CNS_G_RB_CH | FALSE | 2025,2026,2027,2028,2029,2030,2035,2040,2045,2050 |  | 1 | redz_corridors_eia | copt | LC | existing+tdp | BASE | BASE | BASE | BASE_FUEL_SWITCH | HIGH | UNC_CUMULATIVE_USE_ANNUAL | UNC | MED_RE | UNC | FUEL_SWITCH | BASE | BASE | BASE | none | BASE | IRP2023 | RES_MRGN_10 | BASE3
CNS_G_RB_CL | FALSE | 2025,2026,2027,2028,2029,2030,2035,2040,2045,2050 |  | 1 | redz_corridors_eia | copt | LC | existing+tdp | BASE | BASE | BASE | BASE_FUEL_SWITCH | LOW | UNC_CUMULATIVE_USE_ANNUAL | UNC | MED_RE | UNC | FUEL_SWITCH | BASE | BASE | BASE | none | BASE | IRP2023 | RES_MRGN_10 | BASE3
CNS_G_RH_CL | FALSE | 2025,2026,2027,2028,2029,2030,2035,2040,2045,2050 |  | 1 | redz_corridors_eia | copt | LC | existing+tdp | BASE | BASE | BASE | BASE_FUEL_SWITCH | LOW | UNC_CUMULATIVE_USE_ANNUAL | UNC | HIGH_RE | UNC | FUEL_SWITCH | BASE | BASE | BASE | none | BASE | IRP2023 | RES_MRGN_10 | BASE3
CNS_G_RB_CB_EAF1 | FALSE | 2025,2026,2027,2028,2029,2030,2035,2040,2045,2050 |  | 1 | redz_corridors_eia | copt | LC | existing+tdp | BASE | BASE | BASE | BASE_FUEL_SWITCH | BASE | UNC_CUMULATIVE_USE_ANNUAL | UNC | MED_RE | UNC | FUEL_SWITCH | BASE | BASE | EAF_50 | none | BASE | IRP2023 | RES_MRGN_10 | BASE3
CNS_G_RB_CB_EAF2 | FALSE | 2025,2026,2027,2028,2029,2030,2035,2040,2045,2050 |  | 1 | redz_corridors_eia | copt | LC | existing+tdp | BASE | BASE | BASE | BASE_FUEL_SWITCH | BASE | UNC_CUMULATIVE_USE_ANNUAL | UNC | MED_RE | UNC | FUEL_SWITCH | BASE | BASE | EAF_55 | none | BASE | IRP2023 | RES_MRGN_10 | BASE3
CNS_G_RB_CB_EAF3 | FALSE | 2025,2026,2027,2028,2029,2030,2035,2040,2045,2050 |  | 1 | redz_corridors_eia | copt | LC | existing+tdp | BASE | BASE | BASE | BASE_FUEL_SWITCH | BASE | UNC_CUMULATIVE_USE_ANNUAL | UNC | MED_RE | UNC | FUEL_SWITCH | BASE | BASE | EAF_60 | none | BASE | IRP2023 | RES_MRGN_10 | BASE3
CNS_G_RB_CB_EAF4 | FALSE | 2025,2026,2027,2028,2029,2030,2035,2040,2045,2050 |  | 1 | redz_corridors_eia | copt | LC | existing+tdp | BASE | BASE | BASE | BASE_FUEL_SWITCH | BASE | UNC_CUMULATIVE_USE_ANNUAL | UNC | MED_RE | UNC | FUEL_SWITCH | BASE | BASE | EAF_70 | none | BASE | IRP2023 | RES_MRGN_10 | BASE3
CNS_G_RH_CB_N50 | FALSE | 2025,2026,2027,2028,2029,2030,2035,2040,2045,2050 |  | 1 | redz_corridors_eia | copt | LC | existing+tdp | NZE2050 | BASE | BASE | BASE_FUEL_SWITCH | BASE | UNC_CUMULATIVE_USE_ANNUAL | UNC | HIGH_RE | UNC | FUEL_SWITCH | BASE | BASE | BASE | NZE_LN | BASE | IRP2023 | RES_MRGN_10 | BASE3
CNS_G_RH_CB_9GT | FALSE | 2025,2026,2027,2028,2029,2030,2035,2040,2045,2050 |  | 1 | redz_corridors_eia | copt | LC | existing+tdp | C2040_NZE2050 | BASE | BASE | BASE_FUEL_SWITCH | BASE | UNC_CUMULATIVE_USE_ANNUAL | UNC | HIGH_RE | UNC | FUEL_SWITCH | BASE | BASE | BASE | NZE_SATIM | BASE | IRP2023 | RES_MRGN_10 | BASE3
SOLUTION_CASE | FALSE | 2025,2026,2027,2028,2029,2030,2035,2040,2045,2050 |  | 1 | redz_corridors_eia | copt | LC | existing+tdp | NZE2050 | BASE | BASE | BASE_FUEL_SWITCH | BASE_CARBON_TAX | UNC_CUMULATIVE_USE_ANNUAL | UNC | HIGH_NZ_RE | UNC | FUEL_SWITCH | BASE | BASE | BASE | none | BASE | IRP2023 | RES_MRGN_10 | BASE3
SOLUTION_CASE_UC | FALSE | 2025,2026,2027,2028,2029,2030,2035,2040,2045,2050 |  | 1 | redz_corridors_eia | copt | LC | existing+tdp | NZE2050 | BASE | BASE | BASE_FUEL_SWITCH | BASE_CARBON_TAX | UNC_CUMULATIVE_USE_ANNUAL | UNC | HIGH_NZ_RE | UNC | FUEL_SWITCH | BASE | BASE | BASE | none | INFLEX_COAL | IRP2023 | RES_MRGN_10 | BASE3
CNS_G_RNZ_CB_N50 | FALSE | 2025,2026,2027,2028,2029,2030,2035,2040,2045,2050 |  | 1 | redz_corridors_eia | copt | LC | existing+tdp | NZE2050 | BASE | BASE | BASE_FUEL_SWITCH | BASE | UNC_CUMULATIVE_USE_ANNUAL | UNC | HIGH_NZ_RE | UNC | FUEL_SWITCH | BASE | BASE | BASE | NZE_LN | BASE | IRP2023 | RES_MRGN_10 | BASE3
CNS_G_RNZ_CB_9GT | FALSE | 2025,2026,2027,2028,2029,2030,2035,2040,2045,2050 |  | 1 | redz_corridors_eia | copt | LC | existing+tdp | C2040_NZE2050 | BASE | BASE | BASE_FUEL_SWITCH | BASE | UNC_CUMULATIVE_USE_ANNUAL | UNC | HIGH_NZ_RE | UNC | FUEL_SWITCH | BASE | BASE | BASE | NZE_SATIM | BASE | IRP2023 | RES_MRGN_10 | BASE3
SOLUTION_CASE3 | FALSE | 2025,2026,2027,2028,2029,2030,2035,2040,2045,2050 |  | 1 | redz_corridors_eia | copt | LC | existing+tdp | C2040_NZE2050 | BASE | BASE | BASE_FUEL_SWITCH | BASE_CARBON_TAX | UNC_CUMULATIVE_USE_ANNUAL | UNC | HIGH_NZ_RE | UNC | FUEL_SWITCH | BASE | BASE | BASE | none | BASE | IRP2023 | RES_MRGN_10 | BASE3
CNS_G_RNZ_CB_LOW_GAS | FALSE | 2025,2026,2027,2028,2029,2030,2035,2040,2045,2050 |  | 1 | redz_corridors_eia | copt | LC | existing+tdp | BASE | BASE | BASE | BASE_FUEL_SWITCH | BASE_LOW_GAS | UNC_CUMULATIVE_USE_ANNUAL | UNC | HIGH_NZ_RE | UNC | FUEL_SWITCH | BASE | BASE | BASE | none | BASE | IRP2023 | RES_MRGN_10 | BASE3
IRP_REF_CB_LOW_GAS | FALSE | 2025,2026,2027,2028,2029,2030,2035,2040,2045,2050 |  | 1 | redz_corridors_eia | copt | LC | existing+tdp | BASE | BASE | BASE | IRP | BASE_LOW_GAS | IRP23_MIX | IRP23_MIX | UNC | UNC | IRP23 | BASE | BASE | BASE | none | BASE | IRP2023 | RES_MRGN_0 | BASE3
SOLUTION_CASE_LOW_GAS | FALSE | 2025,2026,2027,2028,2029,2030,2035,2040,2045,2050 |  | 1 | redz_corridors_eia | copt | LC | existing+tdp | NZE2050 | BASE | BASE | BASE_FUEL_SWITCH | BASE_LOW_GAS_CARBON_TAX | UNC_CUMULATIVE_USE_ANNUAL | UNC | HIGH_NZ_RE | UNC | FUEL_SWITCH | BASE | BASE | BASE | none | BASE | IRP2023 | RES_MRGN_10 | BASE3
CNS_G_RNZ_CL | FALSE | 2025,2026,2027,2028,2029,2030,2035,2040,2045,2050 |  | 1 | redz_corridors_eia | copt | LC | existing+tdp | BASE | BASE | BASE | BASE_FUEL_SWITCH | LOW_LOW_GAS | UNC_CUMULATIVE_USE_ANNUAL | UNC | HIGH_NZ_RE | UNC | FUEL_SWITCH | BASE | BASE | BASE | none | BASE | IRP2023 | RES_MRGN_10 | BASE3
IRP_DG_CB | FALSE | 2025,2026,2027,2028,2029,2030,2035,2040,2045,2050 |  | 1 | redz_corridors_eia | copt | LC | existing+tdp | BASE | BASE | BASE | IRP | BASE | IRP23_MIX_DLY_GAS | IRP23_MIX_DLY_GAS | UNC | UNC | IRP23 | BASE | BASE | BASE | none | BASE | IRP2023 | RES_MRGN_0 | BASE3
CNS_DG_RNZ_CB | FALSE | 2025,2026,2027,2028,2029,2030,2035,2040,2045,2050 |  | 1 | redz_corridors_eia | copt | LC | existing+tdp | BASE | BASE | BASE | BASE_FUEL_SWITCH | BASE | UNC_CUMULATIVE_USE_ANNUAL | UNC | HIGH_NZ_RE_DLY_GAS | UNC | FUEL_SWITCH | BASE | BASE | BASE | none | BASE | IRP2023 | RES_MRGN_10_31 | BASE3
[14 empty] | UNC_AMBITIONS |  |  |  |  | BASE
[14 empty] | UNC_AMBITIONS |  |  |  |  | BASE
[14 empty] | UNC_AMBITIONS |  |  |  |  | BASE