## active
Component | Carrier | Category | IRP | BASE_NO_FUEL_SWITCH | BASE_FUEL_SWITCH | AMBITIONS
Generator | solar_pv_rooftop | renewables | TRUE | TRUE | TRUE | TRUE
Generator | solar_pv | renewables | TRUE | TRUE | TRUE | TRUE
Generator | solar_pv_low | renewables | TRUE | TRUE | TRUE | FALSE
Generator | solar_csp | renewables | TRUE | TRUE | TRUE | TRUE
Generator | wind | renewables | TRUE | TRUE | TRUE | TRUE
Generator | wind_low | renewables | TRUE | TRUE | TRUE | FALSE
Generator | ccgt_steam | conventional | TRUE | TRUE | TRUE | TRUE
Generator | ocgt_gas | conventional | TRUE | TRUE | TRUE | TRUE
Generator | ocgt_gas_h2_40 | conventional | FALSE | FALSE | TRUE | FALSE
Generator | ocgt_gas_h2_45 | conventional | FALSE | FALSE | TRUE | FALSE
Generator | ocgt_gas_h2_50 | conventional | FALSE | FALSE | TRUE | FALSE
Generator | ocgt_diesel | conventional | TRUE | TRUE | TRUE | TRUE
Generator | ocgt_diesel_emg | conventional | FALSE | TRUE | TRUE | FALSE
Generator | coal | conventional | TRUE | TRUE | TRUE | TRUE
Generator | nuclear | conventional | TRUE | TRUE | TRUE | TRUE
StorageUnit | phs | storage | TRUE | TRUE | TRUE | TRUE
StorageUnit | battery_1h | storage | TRUE | TRUE | TRUE | FALSE
StorageUnit | battery_3h | storage | FALSE | FALSE | FALSE | TRUE
StorageUnit | battery_4h | storage | TRUE | TRUE | TRUE | FALSE
StorageUnit | battery_8h | storage | FALSE | TRUE | TRUE | FALSE

## parameter_mapping
scenario | carrier | FOM | fuel | investment | VOM | lifetime | max_hours | heat_rate | efficiency | build_phase_in | co2_emissions | ramp_limit_up | ramp_limit_down | committable | ramp_limit_start_up | ramp_limit_shut_down | min_stable_level | min_up_time | min_down_time | start_up_cost | shut_down_cost | discount_rate
HIGH | battery_1h | default |  | ME_HIGH | default | default | default |  | default | default
HIGH | battery_4h | default |  | ME_HIGH | default | default | default |  | default | default
HIGH | battery_8h | default |  | ME_HIGH | default | default | default |  | default | default
HIGH | biomass_forestry | default | default | default | default | default |  | default | default | default
HIGH | biomass_landfill_gas | default | default | default | default | default |  | default | default | default
HIGH | biomass_biogas | default | default | default | default | default |  | default | default | default
HIGH | biomass_MSW | default | default | default | default | default |  | default | default | default
HIGH | coal | default | default | default | default | default |  | default | default | default | default | default | default | default | default | default | default | default | default | default | default
HIGH | nuclear | default | default | default | default | default |  | default | default | default |  | default | default | default | default | default | default | default | default | default | default
HIGH | ocgt_diesel | default | default | default | default | default |  | default | default | default | default |  |  | default |  |  | default
HIGH | ocgt_diesel_emg | default | default | default | default | default |  | default | default | default | default |  |  | default |  |  | default
HIGH | ocgt_gas | default | default | default | default | default |  | default | default | default | default |  |  | default |  |  | default
HIGH | ocgt_gas_h2_40 | default | default | default | default | default |  | default | default | default | default |  |  | default |  |  | default
HIGH | ocgt_gas_h2_45 | default | default | default | default | default |  | default | default | default | default |  |  | default |  |  | default
HIGH | ocgt_gas_h2_50 | default | default | default | default | default |  | default | default | default | default |  |  | default |  |  | default
HIGH | ccgt_steam | default | default | default | default | default |  | default | default | default |  | default | default | default | default | default | default | default | default | default | default
HIGH | phs | default |  | default | default | default |  |  | default | default
HIGH | solar_pv | default |  | ME_HIGH | default | default |  |  |  | default
HIGH | solar_pv_low | default |  | ME_HIGH | default | default |  |  |  | default
HIGH | solar_pv_rooftop | default |  | ME_HIGH | default | default |  |  |  | default
HIGH | solar_csp | default |  | default | default | default |  |  |  | default
HIGH | wind | default |  | ME_HIGH | default | default |  |  |  | default
HIGH | wind_low | default |  | ME_HIGH | default | default |  |  |  | default
HIGH_OVN | battery_1h | default |  | ME_HIGH | default | default | default |  | default
HIGH_OVN | battery_4h | default |  | ME_HIGH | default | default | default |  | default
HIGH_OVN | battery_8h | default |  | ME_HIGH | default | default | default |  | default
HIGH_OVN | biomass_forestry | default | default | default | default | default |  | default | default
HIGH_OVN | biomass_landfill_gas | default | default | default | default | default |  | default | default
HIGH_OVN | biomass_biogas | default | default | default | default | default |  | default | default
HIGH_OVN | biomass_MSW | default | default | default | default | default |  | default | default
HIGH_OVN | coal | default | default | default | default | default |  | default | default |  | default | default | default | default | default | default | default | default | default | default | default
HIGH_OVN | nuclear | default | default | default | default | default |  | default | default |  |  | default | default | default | default | default | default | default | default | default | default
HIGH_OVN | ocgt_diesel | default | default | default | default | default |  | default | default |  | default |  |  | default |  |  | default
HIGH_OVN | ocgt_diesel_emg | default | default | default | default | default |  | default | default |  | default |  |  | default |  |  | default
HIGH_OVN | ocgt_gas | default | default | default | default | default |  | default | default |  | default |  |  | default |  |  | default
HIGH_OVN | ocgt_gas_h2_40 | default | default | default | default | default |  | default | default |  | default |  |  | default |  |  | default
HIGH_OVN | ocgt_gas_h2_45 | default | default | default | default | default |  | default | default |  | default |  |  | default |  |  | default
HIGH_OVN | ocgt_gas_h2_50 | default | default | default | default | default |  | default | default |  | default |  |  | default |  |  | default
HIGH_OVN | ccgt_steam | default | default | default | default | default |  | default | default |  |  | default | default | default | default | default | default | default | default | default | default
HIGH_OVN | phs | default |  | default | default | default |  |  | default
HIGH_OVN | solar_pv | default |  | ME_HIGH | default | default
HIGH_OVN | solar_pv_low | default |  | ME_HIGH | default | default
HIGH_OVN | solar_pv_rooftop | default |  | ME_HIGH | default | default
HIGH_OVN | solar_csp | default |  | default | default | default
HIGH_OVN | wind | default |  | ME_HIGH | default | default
HIGH_OVN | wind_low | default |  | ME_HIGH | default | default
BASE | battery_1h | default |  | ME_BASE | default | default | default |  | default | default
BASE | battery_4h | default |  | ME_BASE | default | default | default |  | default | default
BASE | battery_8h | default |  | ME_BASE | default | default | default |  | default | default
BASE | biomass_forestry | default | default | default | default | default |  | default | default | default
BASE | biomass_landfill_gas | default | default | default | default | default |  | default | default | default
BASE | biomass_biogas | default | default | default | default | default |  | default | default | default
BASE | biomass_MSW | default | default | default | default | default |  | default | default | default
BASE | coal | default | default | default | default | default |  | default | default | default | default | default | default | default | default | default | default | default | default | default | default
BASE | nuclear | default | default | default | default | default |  | default | default | default |  | default | default | default | default | default | default | default | default | default | default
BASE | ocgt_diesel | default | default | default | default | default |  | default | default | default | default |  |  | default |  |  | default
BASE | ocgt_diesel_emg | default | default | default | default | default |  | default | default | default | default |  |  | default |  |  | default
BASE | ocgt_gas | default | default | default | default | default |  | default | default | default | default |  |  | default |  |  | default
BASE | ocgt_gas_h2_40 | default | default | default | default | default |  | default | default | default | default |  |  | default |  |  | default
BASE | ocgt_gas_h2_45 | default | default | default | default | default |  | default | default | default | default |  |  | default |  |  | default
BASE | ocgt_gas_h2_50 | default | default | default | default | default |  | default | default | default | default |  |  | default |  |  | default
BASE | ccgt_steam | default | default | default | default | default |  | default | default | default |  | default | default | default | default | default | default | default | default | default | default
BASE | phs | default |  | default | default | default |  |  | default | default
BASE | solar_pv | default |  | ME_BASE | default | default |  |  |  | default
BASE | solar_pv_low | default |  | ME_BASE | default | default |  |  |  | default
BASE | solar_pv_rooftop | default |  | ME_BASE | default | default |  |  |  | default
BASE | solar_csp | default |  | default | default | default |  |  |  | default
BASE | wind | default |  | ME_BASE | default | default |  |  |  | default
BASE | wind_low | default |  | ME_BASE | default | default |  |  |  | default
BASE_OVN | battery_1h | default |  | ME_BASE | default | default | default |  | default
BASE_OVN | battery_4h | default |  | ME_BASE | default | default | default |  | default
BASE_OVN | battery_8h | default |  | ME_BASE | default | default | default |  | default
BASE_OVN | biomass_forestry | default | default | default | default | default |  | default | default
BASE_OVN | biomass_landfill_gas | default | default | default | default | default |  | default | default
BASE_OVN | biomass_biogas | default | default | default | default | default |  | default | default
BASE_OVN | biomass_MSW | default | default | default | default | default |  | default | default
BASE_OVN | coal | default | default | default | default | default |  | default | default |  | default | default | default | default | default | default | default | default | default | default | default
BASE_OVN | nuclear | default | default | default | default | default |  | default | default |  |  | default | default | default | default | default | default | default | default | default | default
BASE_OVN | ocgt_diesel | default | default | default | default | default |  | default | default |  | default |  |  | default |  |  | default
BASE_OVN | ocgt_diesel_emg | default | default | default | default | default |  | default | default |  | default |  |  | default |  |  | default
BASE_OVN | ocgt_gas | default | default | default | default | default |  | default | default |  | default |  |  | default |  |  | default
BASE_OVN | ocgt_gas_h2_40 | default | default | default | default | default |  | default | default |  | default |  |  | default |  |  | default
BASE_OVN | ocgt_gas_h2_45 | default | default | default | default | default |  | default | default |  | default |  |  | default |  |  | default
BASE_OVN | ocgt_gas_h2_50 | default | default | default | default | default |  | default | default |  | default |  |  | default |  |  | default
BASE_OVN | ccgt_steam | default | default | default | default | default |  | default | default |  |  | default | default | default | default | default | default | default | default | default | default
BASE_OVN | phs | default |  | default | default | default |  |  | default
BASE_OVN | solar_pv | default |  | ME_BASE | default | default
BASE_OVN | solar_pv_low | default |  | ME_BASE | default | default
BASE_OVN | solar_pv_rooftop | default |  | ME_BASE | default | default
BASE_OVN | solar_csp | default |  | default | default | default
BASE_OVN | wind | default |  | ME_BASE | default | default
BASE_OVN | wind_low | default |  | ME_BASE | default | default
LOW | battery_1h | default |  | ME_LOW | default | default | default |  | default | default
LOW | battery_4h | default |  | ME_LOW | default | default | default |  | default | default
LOW | battery_8h | default |  | ME_LOW | default | default | default |  | default | default
LOW | biomass_forestry | default | default | default | default | default |  | default | default | default
LOW | biomass_landfill_gas | default | default | default | default | default |  | default | default | default
LOW | biomass_biogas | default | default | default | default | default |  | default | default | default
LOW | biomass_MSW | default | default | default | default | default |  | default | default | default
LOW | coal | default | default | default | default | default |  | default | default | default | default | default | default | default | default | default | default | default | default | default | default
LOW | nuclear | default | default | default | default | default |  | default | default | default |  | default | default | default | default | default | default | default | default | default | default
LOW | ocgt_diesel | default | default | default | default | default |  | default | default | default | default |  |  | default |  |  | default
LOW | ocgt_diesel_emg | default | default | default | default | default |  | default | default | default | default |  |  | default |  |  | default
LOW | ocgt_gas | default | default | default | default | default |  | default | default | default | default |  |  | default |  |  | default
LOW | ocgt_gas_h2_40 | default | default | default | default | default |  | default | default | default | default |  |  | default |  |  | default
LOW | ocgt_gas_h2_45 | default | default | default | default | default |  | default | default | default | default |  |  | default |  |  | default
LOW | ocgt_gas_h2_50 | default | default | default | default | default |  | default | default | default | default |  |  | default |  |  | default
LOW | ccgt_steam | default | default | default | default | default |  | default | default | default |  | default | default | default | default | default | default | default | default | default | default
LOW | phs | default |  | default | default | default |  |  | default | default
LOW | solar_pv | default |  | ME_LOW | default | default |  |  |  | default
LOW | solar_pv_low | default |  | ME_LOW | default | default |  |  |  | default
LOW | solar_pv_rooftop | default |  | ME_LOW | default | default |  |  |  | default
LOW | solar_csp | default |  | default | default | default |  |  |  | default
LOW | wind | default |  | ME_LOW | default | default |  |  |  | default
LOW | wind_low | default |  | ME_LOW | default | default |  |  |  | default
LOW_OVN | battery_1h | default |  | ME_LOW | default | default | default |  | default
LOW_OVN | battery_4h | default |  | ME_LOW | default | default | default |  | default
LOW_OVN | battery_8h | default |  | ME_LOW | default | default | default |  | default
LOW_OVN | biomass_forestry | default | default | default | default | default |  | default | default
LOW_OVN | biomass_landfill_gas | default | default | default | default | default |  | default | default
LOW_OVN | biomass_biogas | default | default | default | default | default |  | default | default
LOW_OVN | biomass_MSW | default | default | default | default | default |  | default | default
LOW_OVN | coal | default | default | default | default | default |  | default | default |  | default | default | default | default | default | default | default | default | default | default | default
LOW_OVN | nuclear | default | default | default | default | default |  | default | default |  |  | default | default | default | default | default | default | default | default | default | default
LOW_OVN | ocgt_diesel | default | default | default | default | default |  | default | default |  | default |  |  | default |  |  | default
LOW_OVN | ocgt_diesel_emg | default | default | default | default | default |  | default | default |  | default |  |  | default |  |  | default
LOW_OVN | ocgt_gas | default | default | default | default | default |  | default | default |  | default |  |  | default |  |  | default
LOW_OVN | ocgt_gas_h2_40 | default | default | default | default | default |  | default | default |  | default |  |  | default |  |  | default
LOW_OVN | ocgt_gas_h2_45 | default | default | default | default | default |  | default | default |  | default |  |  | default |  |  | default
LOW_OVN | ocgt_gas_h2_50 | default | default | default | default | default |  | default | default |  | default |  |  | default |  |  | default
LOW_OVN | ccgt_steam | default | default | default | default | default |  | default | default |  |  | default | default | default | default | default | default | default | default | default | default
LOW_OVN | phs | default |  | default | default | default |  |  | default
LOW_OVN | solar_pv | default |  | ME_LOW | default | default
LOW_OVN | solar_pv_low | default |  | ME_LOW | default | default
LOW_OVN | solar_pv_rooftop | default |  | ME_LOW | default | default
LOW_OVN | solar_csp | default |  | default | default | default
LOW_OVN | wind | default |  | ME_LOW | default | default
LOW_OVN | wind_low | default |  | ME_LOW | default | default
IRP23 | battery_1h | IRP23 |  | IRP23 | default | default | default |  | default | default
IRP23 | battery_4h | IRP23 |  | IRP23 | default | default | default |  | default | default
IRP23 | battery_8h | IRP23 |  | IRP23 | default | default | default |  | default | default
IRP23 | biomass_forestry | default | default | default | default | default |  | default | default | default
IRP23 | biomass_landfill_gas | default | default | default | default | default |  | default | default | default
IRP23 | biomass_biogas | default | default | default | default | default |  | default | default | default
IRP23 | biomass_MSW | default | default | default | default | default |  | default | default | default
IRP23 | coal | default | default | default | default | default |  | default | default | default | default | default | default | default | default | default | default | default | default | default | default
IRP23 | nuclear | default | default | default | default | default |  | default | default | default |  | default | default | default | default | default | default | default | default | default | default
IRP23 | ocgt_diesel | default | default | default | default | default |  | default | default | default | default |  |  | default |  |  | default
IRP23 | ocgt_diesel_emg | default | default | default | default | default |  | default | default | default | default |  |  | default |  |  | default
IRP23 | ocgt_gas | default | default | default | default | default |  | default | default | default | default |  |  | default |  |  | default
IRP23 | ccgt_steam | default | default | default | default | default |  | default | default | default |  | default | default | default | default | default | default | default | default | default | default
IRP23 | phs | default |  | default | IRP23 | default |  |  | default | default
IRP23 | solar_pv | IRP23 |  | IRP23 | default | default |  |  |  | default
IRP23 | solar_pv_low | IRP23 |  | IRP23 | default | default |  |  |  | default
IRP23 | solar_pv_rooftop | IRP23 |  | IRP23 | default | default |  |  |  | default
IRP23 | wind | IRP23 |  | IRP23 | default | default |  |  |  | default
IRP23 | wind_low | IRP23 |  | IRP23 | default | default |  |  |  | default
IRP23_OVN | battery_1h | IRP23 |  | IRP23 | default | default | default |  | default
IRP23_OVN | battery_4h | IRP23 |  | IRP23 | default | default | default |  | default
IRP23_OVN | battery_8h | IRP23 |  | IRP23 | default | default | default |  | default
IRP23_OVN | biomass_forestry | default | default | default | default | default |  | default | default
IRP23_OVN | biomass_landfill_gas | default | default | default | default | default |  | default | default
IRP23_OVN | biomass_biogas | default | default | default | default | default |  | default | default
IRP23_OVN | biomass_MSW | default | default | default | default | default |  | default | default
IRP23_OVN | coal | default | default | default | default | default |  | default | default |  | default | default | default | default | default | default | default | default | default | default | default
IRP23_OVN | nuclear | default | default | default | default | default |  | default | default |  |  | default | default | default | default | default | default | default | default | default | default
IRP23_OVN | ocgt_diesel | default | default | default | default | default |  | default | default |  | default |  |  | default |  |  | default
IRP23_OVN | ocgt_diesel_emg | default | default | default | default | default |  | default | default |  | default |  |  | default |  |  | default
IRP23_OVN | ocgt_gas | default | default | default | default | default |  | default | default |  | default |  |  | default |  |  | default
IRP23_OVN | ccgt_steam | default | default | default | default | default |  | default | default |  |  | default | default | default | default | default | default | default | default | default | default
IRP23_OVN | phs | default |  | default | IRP23 | default |  |  | default
IRP23_OVN | solar_pv | IRP23 |  | IRP23 | default | default
IRP23_OVN | solar_pv_low | IRP23 |  | IRP23 | default | default
IRP23_OVN | solar_pv_rooftop | IRP23 |  | IRP23 | default | default
IRP23_OVN | wind | IRP23 |  | IRP23 | default | default
IRP23_OVN | wind_low | IRP23 |  | IRP23 | default | default
BASE_LOW_GAS | battery_1h | default |  | ME_BASE | default | default | default |  | default | default
BASE_LOW_GAS | battery_4h | default |  | ME_BASE | default | default | default |  | default | default
BASE_LOW_GAS | battery_8h | default |  | ME_BASE | default | default | default |  | default | default
BASE_LOW_GAS | biomass_forestry | default | default | default | default | default |  | default | default | default
BASE_LOW_GAS | biomass_landfill_gas | default | default | default | default | default |  | default | default | default
BASE_LOW_GAS | biomass_biogas | default | default | default | default | default |  | default | default | default
BASE_LOW_GAS | biomass_MSW | default | default | default | default | default |  | default | default | default
BASE_LOW_GAS | coal | default | default | default | default | default |  | default | default | default | default | default | default | default | default | default | default | default | default | default | default
BASE_LOW_GAS | nuclear | default | default | default | default | default |  | default | default | default |  | default | default | default | default | default | default | default | default | default | default
BASE_LOW_GAS | ocgt_diesel | default | default | default | default | default |  | default | default | default | default |  |  | default |  |  | default
BASE_LOW_GAS | ocgt_diesel_emg | default | default | default | default | default |  | default | default | default | default |  |  | default |  |  | default
BASE_LOW_GAS | ocgt_gas | default | low_gas | default | default | default |  | default | default | default | default |  |  | default |  |  | default
BASE_LOW_GAS | ocgt_gas_h2_40 | default | low_gas | default | default | default |  | default | default | default | default |  |  | default |  |  | default
BASE_LOW_GAS | ocgt_gas_h2_45 | default | low_gas | default | default | default |  | default | default | default | default |  |  | default |  |  | default
BASE_LOW_GAS | ocgt_gas_h2_50 | default | low_gas | default | default | default |  | default | default | default | default |  |  | default |  |  | default
BASE_LOW_GAS | ccgt_steam | default | default | default | default | default |  | default | default | default |  | default | default | default | default | default | default | default | default | default | default
BASE_LOW_GAS | phs | default |  | default | default | default |  |  | default | default
BASE_LOW_GAS | solar_pv | default |  | ME_BASE | default | default |  |  |  | default
BASE_LOW_GAS | solar_pv_low | default |  | ME_BASE | default | default |  |  |  | default
BASE_LOW_GAS | solar_pv_rooftop | default |  | ME_BASE | default | default |  |  |  | default
BASE_LOW_GAS | solar_csp | default |  | default | default | default |  |  |  | default
BASE_LOW_GAS | wind | default |  | ME_BASE | default | default |  |  |  | default
BASE_LOW_GAS | wind_low | default |  | ME_BASE | default | default |  |  |  | default
LOW_LOW_GAS | battery_1h | default |  | ME_LOW | default | default | default |  | default | default
LOW_LOW_GAS | battery_4h | default |  | ME_LOW | default | default | default |  | default | default
LOW_LOW_GAS | battery_8h | default |  | ME_LOW | default | default | default |  | default | default
LOW_LOW_GAS | biomass_forestry | default | default | default | default | default |  | default | default | default
LOW_LOW_GAS | biomass_landfill_gas | default | default | default | default | default |  | default | default | default
LOW_LOW_GAS | biomass_biogas | default | default | default | default | default |  | default | default | default
LOW_LOW_GAS | biomass_MSW | default | default | default | default | default |  | default | default | default
LOW_LOW_GAS | coal | default | default | default | default | default |  | default | default | default | default | default | default | default | default | default | default | default | default | default | default
LOW_LOW_GAS | nuclear | default | default | default | default | default |  | default | default | default |  | default | default | default | default | default | default | default | default | default | default
LOW_LOW_GAS | ocgt_diesel | default | default | default | default | default |  | default | default | default | default |  |  | default |  |  | default
LOW_LOW_GAS | ocgt_diesel_emg | default | default | default | default | default |  | default | default | default | default |  |  | default |  |  | default
LOW_LOW_GAS | ocgt_gas | default | low_gas | default | default | default |  | default | default | default | default |  |  | default |  |  | default
LOW_LOW_GAS | ocgt_gas_h2_40 | default | low_gas | default | default | default |  | default | default | default | default |  |  | default |  |  | default
LOW_LOW_GAS | ocgt_gas_h2_45 | default | low_gas | default | default | default |  | default | default | default | default |  |  | default |  |  | default
LOW_LOW_GAS | ocgt_gas_h2_50 | default | low_gas | default | default | default |  | default | default | default | default |  |  | default |  |  | default
LOW_LOW_GAS | ccgt_steam | default | default | default | default | default |  | default | default | default |  | default | default | default | default | default | default | default | default | default | default
LOW_LOW_GAS | phs | default |  | default | default | default |  |  | default | default
LOW_LOW_GAS | solar_pv | default |  | ME_LOW | default | default |  |  |  | default
LOW_LOW_GAS | solar_pv_low | default |  | ME_LOW | default | default |  |  |  | default
LOW_LOW_GAS | solar_pv_rooftop | default |  | ME_LOW | default | default |  |  |  | default
LOW_LOW_GAS | solar_csp | default |  | default | default | default |  |  |  | default
LOW_LOW_GAS | wind | default |  | ME_LOW | default | default |  |  |  | default
LOW_LOW_GAS | wind_low | default |  | ME_LOW | default | default |  |  |  | default
IRP23_CARBON_TAX | battery_1h | IRP23 |  | IRP23 | default | default | default |  | default | default
IRP23_CARBON_TAX | battery_4h | IRP23 |  | IRP23 | default | default | default |  | default | default
IRP23_CARBON_TAX | battery_8h | IRP23 |  | IRP23 | default | default | default |  | default | default
IRP23_CARBON_TAX | biomass_forestry | default | default | default | default | default |  | default | default | default
IRP23_CARBON_TAX | biomass_landfill_gas | default | default | default | default | default |  | default | default | default
IRP23_CARBON_TAX | biomass_biogas | default | default | default | default | default |  | default | default | default
IRP23_CARBON_TAX | biomass_MSW | default | default | default | default | default |  | default | default | default
IRP23_CARBON_TAX | coal | default | carbon_tax | default | default | default |  | default | default | default | default | default | default | default | default | default | default | default | default | default | default
IRP23_CARBON_TAX | nuclear | default | default | default | default | default |  | default | default | default |  | default | default | default | default | default | default | default | default | default | default
IRP23_CARBON_TAX | ocgt_diesel | default | carbon_tax | default | default | default |  | default | default | default | default |  |  | default |  |  | default
IRP23_CARBON_TAX | ocgt_diesel_emg | default | carbon_tax | default | default | default |  | default | default | default | default |  |  | default |  |  | default
IRP23_CARBON_TAX | ocgt_gas | default | carbon_tax | default | default | default |  | default | default | default | default |  |  | default |  |  | default
IRP23_CARBON_TAX | ccgt_steam | default |  | default | default | default |  | default | default | default |  | default | default | default | default | default | default | default | default | default | default
IRP23_CARBON_TAX | phs | default |  | default | IRP23 | default |  |  | default | default
IRP23_CARBON_TAX | solar_pv | IRP23 |  | IRP23 | default | default |  |  |  | default
IRP23_CARBON_TAX | solar_pv_low | IRP23 |  | IRP23 | default | default |  |  |  | default
IRP23_CARBON_TAX | solar_pv_rooftop | IRP23 |  | IRP23 | default | default |  |  |  | default
IRP23_CARBON_TAX | wind | IRP23 |  | IRP23 | default | default |  |  |  | default
IRP23_CARBON_TAX | wind_low | IRP23 |  | IRP23 | default | default |  |  |  | default
BASE_CARBON_TAX | battery_1h | default |  | ME_BASE | default | default | default |  | default | default
BASE_CARBON_TAX | battery_4h | default |  | ME_BASE | default | default | default |  | default | default
BASE_CARBON_TAX | battery_8h | default |  | ME_BASE | default | default | default |  | default | default
BASE_CARBON_TAX | biomass_forestry | default | default | default | default | default |  | default | default | default
BASE_CARBON_TAX | biomass_landfill_gas | default | default | default | default | default |  | default | default | default
BASE_CARBON_TAX | biomass_biogas | default | default | default | default | default |  | default | default | default
BASE_CARBON_TAX | biomass_MSW | default | default | default | default | default |  | default | default | default
BASE_CARBON_TAX | coal | default | carbon_tax | default | default | default |  | default | default | default | default | default | default | default | default | default | default | default | default | default | default
BASE_CARBON_TAX | nuclear | default | default | default | default | default |  | default | default | default |  | default | default | default | default | default | default | default | default | default | default
BASE_CARBON_TAX | ocgt_diesel | default | carbon_tax | default | default | default |  | default | default | default | default |  |  | default |  |  | default
BASE_CARBON_TAX | ocgt_diesel_emg | default | carbon_tax | default | default | default |  | default | default | default | default |  |  | default |  |  | default
BASE_CARBON_TAX | ocgt_gas | default | carbon_tax | default | default | default |  | default | default | default | default |  |  | default |  |  | default
BASE_CARBON_TAX | ocgt_gas_h2_40 | default | carbon_tax | default | default | default |  | default | default | default | default |  |  | default |  |  | default
BASE_CARBON_TAX | ocgt_gas_h2_45 | default | carbon_tax | default | default | default |  | default | default | default | default |  |  | default |  |  | default
BASE_CARBON_TAX | ocgt_gas_h2_50 | default | carbon_tax | default | default | default |  | default | default | default | default |  |  | default |  |  | default
BASE_CARBON_TAX | ccgt_steam | default | default | default | default | default |  | default | default | default |  | default | default | default | default | default | default | default | default | default | default
BASE_CARBON_TAX | phs | default |  | default | default | default |  |  | default | default
BASE_CARBON_TAX | solar_pv | default |  | ME_BASE | default | default |  |  |  | default
BASE_CARBON_TAX | solar_pv_low | default |  | ME_BASE | default | default |  |  |  | default
BASE_CARBON_TAX | solar_pv_rooftop | default |  | ME_BASE | default | default |  |  |  | default
BASE_CARBON_TAX | solar_csp | default |  | default | default | default |  |  |  | default
BASE_CARBON_TAX | wind | default |  | ME_BASE | default | default |  |  |  | default
BASE_CARBON_TAX | wind_low | default |  | ME_BASE | default | default |  |  |  | default
BASE_CARBON_TAX_OVN | battery_1h | default |  | ME_BASE | default | default | default |  | default
BASE_CARBON_TAX_OVN | battery_4h | default |  | ME_BASE | default | default | default |  | default
BASE_CARBON_TAX_OVN | battery_8h | default |  | ME_BASE | default | default | default |  | default
BASE_CARBON_TAX_OVN | biomass_forestry | default | default | default | default | default |  | default | default
BASE_CARBON_TAX_OVN | biomass_landfill_gas | default | default | default | default | default |  | default | default
BASE_CARBON_TAX_OVN | biomass_biogas | default | default | default | default | default |  | default | default
BASE_CARBON_TAX_OVN | biomass_MSW | default | default | default | default | default |  | default | default
BASE_CARBON_TAX_OVN | coal | default | carbon_tax | default | default | default |  | default | default |  | default | default | default | default | default | default | default | default | default | default | default
BASE_CARBON_TAX_OVN | nuclear | default | default | default | default | default |  | default | default |  |  | default | default | default | default | default | default | default | default | default | default
BASE_CARBON_TAX_OVN | ocgt_diesel | default | carbon_tax | default | default | default |  | default | default |  | default |  |  | default |  |  | default
BASE_CARBON_TAX_OVN | ocgt_diesel_emg | default | carbon_tax | default | default | default |  | default | default |  | default |  |  | default |  |  | default
BASE_CARBON_TAX_OVN | ocgt_gas | default | carbon_tax | default | default | default |  | default | default |  | default |  |  | default |  |  | default
BASE_CARBON_TAX_OVN | ocgt_gas_h2_40 | default | carbon_tax | default | default | default |  | default | default |  | default |  |  | default |  |  | default
BASE_CARBON_TAX_OVN | ocgt_gas_h2_45 | default | carbon_tax | default | default | default |  | default | default |  | default |  |  | default |  |  | default
BASE_CARBON_TAX_OVN | ocgt_gas_h2_50 | default | carbon_tax | default | default | default |  | default | default |  | default |  |  | default |  |  | default
BASE_CARBON_TAX_OVN | ccgt_steam | default | default | default | default | default |  | default | default |  |  | default | default | default | default | default | default | default | default | default | default
BASE_CARBON_TAX_OVN | phs | default |  | default | default | default |  |  | default
BASE_CARBON_TAX_OVN | solar_pv | default |  | ME_BASE | default | default
BASE_CARBON_TAX_OVN | solar_pv_low | default |  | ME_BASE | default | default
BASE_CARBON_TAX_OVN | solar_pv_rooftop | default |  | ME_BASE | default | default
BASE_CARBON_TAX_OVN | solar_csp | default |  | default | default | default
BASE_CARBON_TAX_OVN | wind | default |  | ME_BASE | default | default
BASE_CARBON_TAX_OVN | wind_low | default |  | ME_BASE | default | default
BASE_CARBON_TAX_IEA | battery_1h | default |  | ME_BASE | default | default | default |  | default | default
BASE_CARBON_TAX_IEA | battery_4h | default |  | ME_BASE | default | default | default |  | default | default
BASE_CARBON_TAX_IEA | battery_8h | default |  | ME_BASE | default | default | default |  | default | default
BASE_CARBON_TAX_IEA | biomass_forestry | default | default | default | default | default |  | default | default | default
BASE_CARBON_TAX_IEA | biomass_landfill_gas | default | default | default | default | default |  | default | default | default
BASE_CARBON_TAX_IEA | biomass_biogas | default | default | default | default | default |  | default | default | default
BASE_CARBON_TAX_IEA | biomass_MSW | default | default | default | default | default |  | default | default | default
BASE_CARBON_TAX_IEA | coal | default | carbon_tax_IEA | default | default | default |  | default | default | default | default | default | default | default | default | default | default | default | default | default | default
BASE_CARBON_TAX_IEA | nuclear | default | default | default | default | default |  | default | default | default |  | default | default | default | default | default | default | default | default | default | default
BASE_CARBON_TAX_IEA | ocgt_diesel | default | carbon_tax_IEA | default | default | default |  | default | default | default | default |  |  | default |  |  | default
BASE_CARBON_TAX_IEA | ocgt_diesel_emg | default | carbon_tax_IEA | default | default | default |  | default | default | default | default |  |  | default |  |  | default
BASE_CARBON_TAX_IEA | ocgt_gas | default | carbon_tax_IEA | default | default | default |  | default | default | default | default |  |  | default |  |  | default
BASE_CARBON_TAX_IEA | ocgt_gas_h2_40 | default | carbon_tax_IEA | default | default | default |  | default | default | default | default |  |  | default |  |  | default
BASE_CARBON_TAX_IEA | ocgt_gas_h2_45 | default | carbon_tax_IEA | default | default | default |  | default | default | default | default |  |  | default |  |  | default
BASE_CARBON_TAX_IEA | ocgt_gas_h2_50 | default | carbon_tax_IEA | default | default | default |  | default | default | default | default |  |  | default |  |  | default
BASE_CARBON_TAX_IEA | ccgt_steam | default | default | default | default | default |  | default | default | default |  | default | default | default | default | default | default | default | default | default | default
BASE_CARBON_TAX_IEA | phs | default |  | default | default | default |  |  | default | default
BASE_CARBON_TAX_IEA | solar_pv | default |  | ME_BASE | default | default |  |  |  | default
BASE_CARBON_TAX_IEA | solar_pv_low | default |  | ME_BASE | default | default |  |  |  | default
BASE_CARBON_TAX_IEA | solar_pv_rooftop | default |  | ME_BASE | default | default |  |  |  | default
BASE_CARBON_TAX_IEA | solar_csp | default |  | default | default | default |  |  |  | default
BASE_CARBON_TAX_IEA | wind | default |  | ME_BASE | default | default |  |  |  | default
BASE_CARBON_TAX_IEA | wind_low | default |  | ME_BASE | default | default |  |  |  | default
BASE_LOW_GAS_CARBON_TAX | battery_1h | default |  | ME_BASE | default | default | default |  | default | default
BASE_LOW_GAS_CARBON_TAX | battery_4h | default |  | ME_BASE | default | default | default |  | default | default
BASE_LOW_GAS_CARBON_TAX | battery_8h | default |  | ME_BASE | default | default | default |  | default | default
BASE_LOW_GAS_CARBON_TAX | biomass_forestry | default | default | default | default | default |  | default | default | default
BASE_LOW_GAS_CARBON_TAX | biomass_landfill_gas | default | default | default | default | default |  | default | default | default
BASE_LOW_GAS_CARBON_TAX | biomass_biogas | default | default | default | default | default |  | default | default | default
BASE_LOW_GAS_CARBON_TAX | biomass_MSW | default | default | default | default | default |  | default | default | default
BASE_LOW_GAS_CARBON_TAX | coal | default | low_gas_with carbon_tax | default | default | default |  | default | default | default | default | default | default | default | default | default | default | default | default | default | default
BASE_LOW_GAS_CARBON_TAX | nuclear | default | default | default | default | default |  | default | default | default |  | default | default | default | default | default | default | default | default | default | default
BASE_LOW_GAS_CARBON_TAX | ocgt_diesel | default | low_gas_with carbon_tax | default | default | default |  | default | default | default | default |  |  | default |  |  | default
BASE_LOW_GAS_CARBON_TAX | ocgt_diesel_emg | default | low_gas_with carbon_tax | default | default | default |  | default | default | default | default |  |  | default |  |  | default
BASE_LOW_GAS_CARBON_TAX | ocgt_gas | default | low_gas_with carbon_tax | default | default | default |  | default | default | default | default |  |  | default |  |  | default
BASE_LOW_GAS_CARBON_TAX | ocgt_gas_h2_40 | default | low_gas_with carbon_tax | default | default | default |  | default | default | default | default |  |  | default |  |  | default
BASE_LOW_GAS_CARBON_TAX | ocgt_gas_h2_45 | default | low_gas_with carbon_tax | default | default | default |  | default | default | default | default |  |  | default |  |  | default
BASE_LOW_GAS_CARBON_TAX | ocgt_gas_h2_50 | default | low_gas_with carbon_tax | default | default | default |  | default | default | default | default |  |  | default |  |  | default
BASE_LOW_GAS_CARBON_TAX | ccgt_steam | default | default | default | default | default |  | default | default | default |  | default | default | default | default | default | default | default | default | default | default
BASE_LOW_GAS_CARBON_TAX | phs | default |  | default | default | default |  |  | default | default
BASE_LOW_GAS_CARBON_TAX | solar_pv | default |  | ME_BASE | default | default |  |  |  | default
BASE_LOW_GAS_CARBON_TAX | solar_pv_low | default |  | ME_BASE | default | default |  |  |  | default
BASE_LOW_GAS_CARBON_TAX | solar_pv_rooftop | default |  | ME_BASE | default | default |  |  |  | default
BASE_LOW_GAS_CARBON_TAX | solar_csp | default |  | default | default | default |  |  |  | default
BASE_LOW_GAS_CARBON_TAX | wind | default |  | ME_BASE | default | default |  |  |  | default
BASE_LOW_GAS_CARBON_TAX | wind_low | default |  | ME_BASE | default | default |  |  |  | default
AMBITIONS_BASE | battery_3h | AMBITIONS |  | AMBITIONS |  | AMBITIONS | AMBITIONS |  | AMBITIONS | overnight
AMBITIONS_BASE | coal | AMBITIONS | AMBITIONS | AMBITIONS | AMBITIONS | AMBITIONS |  | AMBITIONS | AMBITIONS | overnight | default | AMBITIONS | AMBITIONS | default | AMBITIONS | AMBITIONS | AMBITIONS | AMBITIONS | AMBITIONS | AMBITIONS | AMBITIONS
AMBITIONS_BASE | nuclear | AMBITIONS | AMBITIONS | AMBITIONS | AMBITIONS | AMBITIONS |  | AMBITIONS | AMBITIONS | overnight |  | AMBITIONS | AMBITIONS | default | AMBITIONS | AMBITIONS | AMBITIONS | AMBITIONS | AMBITIONS | AMBITIONS | AMBITIONS
AMBITIONS_BASE | ocgt_gas | AMBITIONS | AMBITIONS | AMBITIONS | AMBITIONS | AMBITIONS |  | AMBITIONS | AMBITIONS | overnight | default |  |  | default
AMBITIONS_BASE | ccgt_steam | AMBITIONS |  | AMBITIONS | AMBITIONS | AMBITIONS |  | AMBITIONS | AMBITIONS | overnight |  | AMBITIONS | AMBITIONS | default | AMBITIONS | AMBITIONS | AMBITIONS | AMBITIONS | AMBITIONS | AMBITIONS | AMBITIONS
AMBITIONS_BASE | phs | AMBITIONS |  | AMBITIONS |  | AMBITIONS |  |  | AMBITIONS | overnight
AMBITIONS_BASE | solar_pv | AMBITIONS |  | AMBITIONS |  | AMBITIONS |  |  |  | overnight
AMBITIONS_BASE | solar_pv_rooftop | AMBITIONS |  | AMBITIONS |  | AMBITIONS |  |  |  | overnight
AMBITIONS_BASE | solar_csp | AMBITIONS |  | AMBITIONS |  | AMBITIONS |  |  |  | overnight
AMBITIONS_BASE | wind | AMBITIONS |  | AMBITIONS |  | AMBITIONS |  |  |  | overnight
BASE_LOW_BAT | battery_1h | default |  | ME_LOW | default | default | default |  | default | default
BASE_LOW_BAT | battery_4h | default |  | ME_LOW | default | default | default |  | default | default
BASE_LOW_BAT | battery_8h | default |  | ME_LOW | default | default | default |  | default | default
BASE_LOW_BAT | biomass_forestry | default | default | default | default | default |  | default | default | default
BASE_LOW_BAT | biomass_landfill_gas | default | default | default | default | default |  | default | default | default
BASE_LOW_BAT | biomass_biogas | default | default | default | default | default |  | default | default | default
BASE_LOW_BAT | biomass_MSW | default | default | default | default | default |  | default | default | default
BASE_LOW_BAT | coal | default | default | default | default | default |  | default | default | default | default | default | default | default | default | default | default | default | default | default | default
BASE_LOW_BAT | nuclear | default | default | default | default | default |  | default | default | default |  | default | default | default | default | default | default | default | default | default | default
BASE_LOW_BAT | ocgt_diesel | default | default | default | default | default |  | default | default | default | default |  |  | default |  |  | default
BASE_LOW_BAT | ocgt_diesel_emg | default | default | default | default | default |  | default | default | default | default |  |  | default |  |  | default
BASE_LOW_BAT | ocgt_gas | default | default | default | default | default |  | default | default | default | default |  |  | default |  |  | default
BASE_LOW_BAT | ocgt_gas_h2_40 | default | default | default | default | default |  | default | default | default | default |  |  | default |  |  | default
BASE_LOW_BAT | ocgt_gas_h2_45 | default | default | default | default | default |  | default | default | default | default |  |  | default |  |  | default
BASE_LOW_BAT | ocgt_gas_h2_50 | default | default | default | default | default |  | default | default | default | default |  |  | default |  |  | default
BASE_LOW_BAT | ccgt_steam | default | default | default | default | default |  | default | default | default |  | default | default | default | default | default | default | default | default | default | default
BASE_LOW_BAT | phs | default |  | default | default | default |  |  | default | default
BASE_LOW_BAT | solar_pv | default |  | ME_BASE | default | default |  |  |  | default
BASE_LOW_BAT | solar_pv_low | default |  | ME_BASE | default | default |  |  |  | default
BASE_LOW_BAT | solar_pv_rooftop | default |  | ME_BASE | default | default |  |  |  | default
BASE_LOW_BAT | solar_csp | default |  | default | default | default |  |  |  | default
BASE_LOW_BAT | wind | default |  | ME_BASE | default | default |  |  |  | default
BASE_LOW_BAT | wind_low | default |  | ME_BASE | default | default |  |  |  | default

## parameters
scenario | carrier | parameter | 2019 | 2020 | 2021 | 2022 | 2023 | 2024 | 2025 | 2026 | 2027 | 2028 | 2029 | 2030 | 2031 | 2032 | 2033 | 2034 | 2035 | 2036 | 2037 | 2038 | 2039 | 2040 | 2041 | 2042 | 2043 | 2044 | 2045 | 2046 | 2047 | 2048 | 2049 | 2050 | unit | source
default | coal | co2_emissions | 0.31 | 0.31 | 0.31 | 0.31 | 0.31 | 0.31 | 0.31 | 0.31 | 0.31 | 0.31 | 0.31 | 0.31 | 0.31 | 0.31 | 0.31 | 0.31 | 0.31 | 0.31 | 0.31 | 0.31 | 0.31 | 0.31 | 0.31 | 0.31 | 0.31 | 0.31 | 0.31 | 0.31 | 0.31 | 0.31 | 0.31 | 0.31 | tCO2/MWhth
default | sasol_coal | co2_emissions | 0.31 | 0.31 | 0.31 | 0.31 | 0.31 | 0.31 | 0.31 | 0.31 | 0.31 | 0.31 | 0.31 | 0.31 | 0.31 | 0.31 | 0.31 | 0.31 | 0.31 | 0.31 | 0.31 | 0.31 | 0.31 | 0.31 | 0.31 | 0.31 | 0.31 | 0.31 | 0.31 | 0.31 | 0.31 | 0.31 | 0.31 | 0.31 | tCO2/MWhth
default | ocgt_diesel | co2_emissions | 0.267 | 0.267 | 0.267 | 0.267 | 0.267 | 0.267 | 0.267 | 0.267 | 0.267 | 0.267 | 0.267 | 0.267 | 0.267 | 0.267 | 0.267 | 0.267 | 0.267 | 0.267 | 0.267 | 0.267 | 0.267 | 0 | 0 | 0 | 0 | 0 | 0 | 0 | 0 | 0 | 0 | 0 | tCO2/MWhth | Assume switch to green liquid fuels in 2040
default | ocgt_diesel_emg | co2_emissions | 0.267 | 0.267 | 0.267 | 0.267 | 0.267 | 0.267 | 0.267 | 0.267 | 0.267 | 0.267 | 0.267 | 0.267 | 0.267 | 0.267 | 0.267 | 0.267 | 0.267 | 0.267 | 0.267 | 0.267 | 0.267 | 0 | 0 | 0 | 0 | 0 | 0 | 0 | 0 | 0 | 0 | 0 | tCO2/MWhth | Assume switch to green liquid fuels in 2040
default | ocgt_avf | co2_emissions | 0.267 | 0.267 | 0.267 | 0.267 | 0.267 | 0.267 | 0.267 | 0.267 | 0.267 | 0.267 | 0.267 | 0.267 | 0.267 | 0.267 | 0.267 | 0.267 | 0.267 | 0.267 | 0.267 | 0.267 | 0.267 | 0.267 | 0.267 | 0.267 | 0.267 | 0.267 | 0.267 | 0.267 | 0.267 | 0.267 | 0.267 | 0.267 | tCO2/MWhth
default | ocgt_gas | co2_emissions | 0.249 | 0.249 | 0.249 | 0.249 | 0.249 | 0.249 | 0.249 | 0.249 | 0.249 | 0.249 | 0.249 | 0.249 | 0.249 | 0.249 | 0.249 | 0.249 | 0.249 | 0.249 | 0.249 | 0.249 | 0.249 | 0.249 | 0.249 | 0.249 | 0.249 | 0.249 | 0.249 | 0.249 | 0.249 | 0.249 | 0.249 | 0.249 | tCO2/MWhth
default | ocgt_gas_h2_40 | co2_emissions | 0.249 | 0.249 | 0.249 | 0.249 | 0.249 | 0.249 | 0.249 | 0.249 | 0.249 | 0.249 | 0.249 | 0.249 | 0.249 | 0.249 | 0.249 | 0.249 | 0.249 | 0.249 | 0.249 | 0.249 | 0.249 | 0 | 0 | 0 | 0 | 0 | 0 | 0 | 0 | 0 | 0 | 0 | tCO2/MWhth | As per IRP_2023 scenario
default | ocgt_gas_h2_45 | co2_emissions | 0.249 | 0.249 | 0.249 | 0.249 | 0.249 | 0.249 | 0.249 | 0.249 | 0.249 | 0.249 | 0.249 | 0.249 | 0.249 | 0.249 | 0.249 | 0.249 | 0.249 | 0.249 | 0.249 | 0.249 | 0.249 | 0.249 | 0.249 | 0.249 | 0.249 | 0.249 | 0 | 0 | 0 | 0 | 0 | 0 | tCO2/MWhth | As per IRP_2023 scenario
default | ocgt_gas_h2_50 | co2_emissions | 0.249 | 0.249 | 0.249 | 0.249 | 0.249 | 0.249 | 0.249 | 0.249 | 0.249 | 0.249 | 0.249 | 0.249 | 0.249 | 0.249 | 0.249 | 0.249 | 0.249 | 0.249 | 0.249 | 0.249 | 0.249 | 0.249 | 0.249 | 0.249 | 0.249 | 0.249 | 0.249 | 0.249 | 0.249 | 0.249 | 0.249 | 0 | tCO2/MWhth | As per IRP_2023 scenario
default | sasol_gas | co2_emissions | 0.249 | 0.249 | 0.249 | 0.249 | 0.249 | 0.249 | 0.249 | 0.249 | 0.249 | 0.249 | 0.249 | 0.249 | 0.249 | 0.249 | 0.249 | 0.249 | 0.249 | 0.249 | 0.249 | 0.249 | 0.249 | 0.249 | 0.249 | 0.249 | 0.249 | 0.249 | 0.249 | 0.249 | 0.249 | 0.249 | 0.249 | 0.249 | tCO2/MWhth
default | rmippp_gas | co2_emissions | 0.249 | 0.249 | 0.249 | 0.249 | 0.249 | 0.249 | 0.249 | 0.249 | 0.249 | 0.249 | 0.249 | 0.249 | 0.249 | 0.249 | 0.249 | 0.249 | 0.249 | 0.249 | 0.249 | 0.249 | 0.249 | 0.249 | 0.249 | 0.249 | 0.249 | 0.249 | 0.249 | 0.249 | 0.249 | 0.249 | 0.249 | 0.249 | tCO2/MWhth
default | solar_pv | discount_rate | 8.2% | 8.2% | 8.2% | 8.2% | 8.2% | 8.2% | 8.2% | 8.2% | 8.2% | 8.2% | 8.2% | 8.2% | 8.2% | 8.2% | 8.2% | 8.2% | 8.2% | 8.2% | 8.2% | 8.2% | 8.2% | 8.2% | 8.2% | 8.2% | 8.2% | 8.2% | 8.2% | 8.2% | 8.2% | 8.2% | 8.2% | 8.2% | per unit | As per IRP_2023 scenario
default | solar_pv_rooftop | discount_rate | 8.2% | 8.2% | 8.2% | 8.2% | 8.2% | 8.2% | 8.2% | 8.2% | 8.2% | 8.2% | 8.2% | 8.2% | 8.2% | 8.2% | 8.2% | 8.2% | 8.2% | 8.2% | 8.2% | 8.2% | 8.2% | 8.2% | 8.2% | 8.2% | 8.2% | 8.2% | 8.2% | 8.2% | 8.2% | 8.2% | 8.2% | 8.2% | per unit | As per IRP_2023 scenario
default | solar_pv_low | discount_rate | 8.2% | 8.2% | 8.2% | 8.2% | 8.2% | 8.2% | 8.2% | 8.2% | 8.2% | 8.2% | 8.2% | 8.2% | 8.2% | 8.2% | 8.2% | 8.2% | 8.2% | 8.2% | 8.2% | 8.2% | 8.2% | 8.2% | 8.2% | 8.2% | 8.2% | 8.2% | 8.2% | 8.2% | 8.2% | 8.2% | 8.2% | 8.2% | per unit | As per IRP_2023 scenario
default | wind | discount_rate | 8.2% | 8.2% | 8.2% | 8.2% | 8.2% | 8.2% | 8.2% | 8.2% | 8.2% | 8.2% | 8.2% | 8.2% | 8.2% | 8.2% | 8.2% | 8.2% | 8.2% | 8.2% | 8.2% | 8.2% | 8.2% | 8.2% | 8.2% | 8.2% | 8.2% | 8.2% | 8.2% | 8.2% | 8.2% | 8.2% | 8.2% | 8.2% | per unit | As per IRP_2023 scenario
default | wind_low | discount_rate | 8.2% | 8.2% | 8.2% | 8.2% | 8.2% | 8.2% | 8.2% | 8.2% | 8.2% | 8.2% | 8.2% | 8.2% | 8.2% | 8.2% | 8.2% | 8.2% | 8.2% | 8.2% | 8.2% | 8.2% | 8.2% | 8.2% | 8.2% | 8.2% | 8.2% | 8.2% | 8.2% | 8.2% | 8.2% | 8.2% | 8.2% | 8.2% | per unit | As per IRP_2023 scenario
default | biomass_forestry | heat_rate | 14.132 | 14.132 | 14.132 | 14.132 | 14.132 | 14.132 | 14.132 | 14.132 | 14.132 | 14.132 | 14.132 | 14.132 | 14.132 | 14.132 | 14.132 | 14.132 | 14.132 | 14.132 | 14.132 | 14.132 | 14.132 | 14.132 | 14.132 | 14.132 | 14.132 | 14.132 | 14.132 | 14.132 | 14.132 | 14.132 | 14.132 | 14.132 | GJ/MWh | As per IRP_2023 scenario
default | biomass_landfill_gas | heat_rate | 12.302 | 12.302 | 12.302 | 12.302 | 12.302 | 12.302 | 12.302 | 12.302 | 12.302 | 12.302 | 12.302 | 12.302 | 12.302 | 12.302 | 12.302 | 12.302 | 12.302 | 12.302 | 12.302 | 12.302 | 12.302 | 12.302 | 12.302 | 12.302 | 12.302 | 12.302 | 12.302 | 12.302 | 12.302 | 12.302 | 12.302 | 12.302 | GJ/MWh | As per IRP_2023 scenario
default | biomass_biogas | heat_rate | 11.999 | 11.999 | 11.999 | 11.999 | 11.999 | 11.999 | 11.999 | 11.999 | 11.999 | 11.999 | 11.999 | 11.999 | 11.999 | 11.999 | 11.999 | 11.999 | 11.999 | 11.999 | 11.999 | 11.999 | 11.999 | 11.999 | 11.999 | 11.999 | 11.999 | 11.999 | 11.999 | 11.999 | 11.999 | 11.999 | 11.999 | 11.999 | GJ/MWh | As per IRP_2023 scenario
default | biomass_MSW | heat_rate | 18.991 | 18.991 | 18.991 | 18.991 | 18.991 | 18.991 | 18.991 | 18.991 | 18.991 | 18.991 | 18.991 | 18.991 | 18.991 | 18.991 | 18.991 | 18.991 | 18.991 | 18.991 | 18.991 | 18.991 | 18.991 | 18.991 | 18.991 | 18.991 | 18.991 | 18.991 | 18.991 | 18.991 | 18.991 | 18.991 | 18.991 | 18.991 | GJ/MWh | As per IRP_2023 scenario
default | ccgt_steam | heat_rate | 0 | 0 | 0 | 0 | 0 | 0 | 0 | 0 | 0 | 0 | 0 | 0 | 0 | 0 | 0 | 0 | 0 | 0 | 0 | 0 | 0 | 0 | 0 | 0 | 0 | 0 | 0 | 0 | 0 | 0 | 0 | 0 | GJ/MWh | As per IRP_2023 scenario
default | coal | heat_rate | 9.776 | 9.776 | 9.776 | 9.776 | 9.776 | 9.776 | 9.776 | 9.776 | 9.776 | 9.776 | 9.776 | 9.776 | 9.776 | 9.776 | 9.776 | 9.776 | 9.776 | 9.776 | 9.776 | 9.776 | 9.776 | 9.776 | 9.776 | 9.776 | 9.776 | 9.776 | 9.776 | 9.776 | 9.776 | 9.776 | 9.776 | 9.776 | GJ/MWh | As per IRP_2023 scenario
default | nuclear | heat_rate | 11.25 | 11.25 | 11.25 | 11.25 | 11.25 | 11.25 | 11.25 | 11.25 | 11.25 | 11.25 | 11.25 | 11.25 | 11.25 | 11.25 | 11.25 | 11.25 | 11.25 | 11.25 | 11.25 | 11.25 | 11.25 | 11.25 | 11.25 | 11.25 | 11.25 | 11.25 | 11.25 | 11.25 | 11.25 | 11.25 | 11.25 | 11.25 | GJ/MWh | As per IRP_2023 scenario
default | ocgt_diesel | heat_rate | 9.453 | 9.453 | 9.453 | 9.453 | 9.453 | 9.453 | 9.453 | 9.453 | 9.453 | 9.453 | 9.453 | 9.453 | 9.453 | 9.453 | 9.453 | 9.453 | 9.453 | 9.453 | 9.453 | 9.453 | 9.453 | 9.453 | 9.453 | 9.453 | 9.453 | 9.453 | 9.453 | 9.453 | 9.453 | 9.453 | 9.453 | 9.453 | GJ/MWh | As per IRP_2023 scenario
default | ocgt_diesel_emg | heat_rate | 9.453 | 9.453 | 9.453 | 9.453 | 9.453 | 9.453 | 9.453 | 9.453 | 9.453 | 9.453 | 9.453 | 9.453 | 9.453 | 9.453 | 9.453 | 9.453 | 9.453 | 9.453 | 9.453 | 9.453 | 9.453 | 9.453 | 9.453 | 9.453 | 9.453 | 9.453 | 9.453 | 9.453 | 9.453 | 9.453 | 9.453 | 9.453 | GJ/MWh
default | ocgt_gas | heat_rate | 4.453 | 5.453 | 6.453 | 7.453 | 8.453 | 9.453 | 9.453 | 9.453 | 9.453 | 9.453 | 9.453 | 9.453 | 9.453 | 9.453 | 9.453 | 9.453 | 9.453 | 9.453 | 9.453 | 9.453 | 9.453 | 9.453 | 9.453 | 9.453 | 9.453 | 9.453 | 9.453 | 9.453 | 9.453 | 9.453 | 9.453 | 9.453 | GJ/MWh | As per IRP_2023 scenario
default | ocgt_gas_h2_40 | heat_rate | 4.453 | 5.453 | 6.453 | 7.453 | 8.453 | 9.453 | 9.453 | 9.453 | 9.453 | 9.453 | 9.453 | 9.453 | 9.453 | 9.453 | 9.453 | 9.453 | 9.453 | 9.453 | 9.453 | 9.453 | 9.453 | 9.453 | 9.453 | 9.453 | 9.453 | 9.453 | 9.453 | 9.453 | 9.453 | 9.453 | 9.453 | 9.453 | GJ/MWh
default | ocgt_gas_h2_45 | heat_rate | 4.453 | 5.453 | 6.453 | 7.453 | 8.453 | 9.453 | 9.453 | 9.453 | 9.453 | 9.453 | 9.453 | 9.453 | 9.453 | 9.453 | 9.453 | 9.453 | 9.453 | 9.453 | 9.453 | 9.453 | 9.453 | 9.453 | 9.453 | 9.453 | 9.453 | 9.453 | 9.453 | 9.453 | 9.453 | 9.453 | 9.453 | 9.453 | GJ/MWh
default | ocgt_gas_h2_50 | heat_rate | 4.453 | 5.453 | 6.453 | 7.453 | 8.453 | 9.453 | 9.453 | 9.453 | 9.453 | 9.453 | 9.453 | 9.453 | 9.453 | 9.453 | 9.453 | 9.453 | 9.453 | 9.453 | 9.453 | 9.453 | 9.453 | 9.453 | 9.453 | 9.453 | 9.453 | 9.453 | 9.453 | 9.453 | 9.453 | 9.453 | 9.453 | 9.453 | GJ/MWh
default | battery_1h | efficiency | 89% | 89% | 89% | 89% | 89% | 89% | 89% | 89% | 89% | 89% | 89% | 89% | 89% | 89% | 89% | 89% | 89% | 89% | 89% | 89% | 89% | 89% | 89% | 89% | 89% | 89% | 89% | 89% | 89% | 89% | 89% | 89% | per unit | Calculated
default | battery_4h | efficiency | 89% | 89% | 89% | 89% | 89% | 89% | 89% | 89% | 89% | 89% | 89% | 89% | 89% | 89% | 89% | 89% | 89% | 89% | 89% | 89% | 89% | 89% | 89% | 89% | 89% | 89% | 89% | 89% | 89% | 89% | 89% | 89% | per unit | Calculated
default | battery_8h | efficiency | 89% | 89% | 89% | 89% | 89% | 89% | 89% | 89% | 89% | 89% | 89% | 89% | 89% | 89% | 89% | 89% | 89% | 89% | 89% | 89% | 89% | 89% | 89% | 89% | 89% | 89% | 89% | 89% | 89% | 89% | 89% | 89% | per unit | Calculated
default | biomass_forestry | efficiency | 25.47% | 25.47% | 25.47% | 25.47% | 25.47% | 25.47% | 25.47% | 25.47% | 25.47% | 25.47% | 25.47% | 25.47% | 25.47% | 25.47% | 25.47% | 25.47% | 25.47% | 25.47% | 25.47% | 25.47% | 25.47% | 25.47% | 25.47% | 25.47% | 25.47% | 25.47% | 25.47% | 25.47% | 25.47% | 25.47% | 25.47% | 25.47% | per unit | Calculated
default | biomass_landfill_gas | efficiency | 29.26% | 29.26% | 29.26% | 29.26% | 29.26% | 29.26% | 29.26% | 29.26% | 29.26% | 29.26% | 29.26% | 29.26% | 29.26% | 29.26% | 29.26% | 29.26% | 29.26% | 29.26% | 29.26% | 29.26% | 29.26% | 29.26% | 29.26% | 29.26% | 29.26% | 29.26% | 29.26% | 29.26% | 29.26% | 29.26% | 29.26% | 29.26% | per unit | Calculated
default | biomass_biogas | efficiency | 30% | 30% | 30% | 30% | 30% | 30% | 30% | 30% | 30% | 30% | 30% | 30% | 30% | 30% | 30% | 30% | 30% | 30% | 30% | 30% | 30% | 30% | 30% | 30% | 30% | 30% | 30% | 30% | 30% | 30% | 30% | 30% | per unit | Calculated
default | biomass_MSW | efficiency | 18.96% | 18.96% | 18.96% | 18.96% | 18.96% | 18.96% | 18.96% | 18.96% | 18.96% | 18.96% | 18.96% | 18.96% | 18.96% | 18.96% | 18.96% | 18.96% | 18.96% | 18.96% | 18.96% | 18.96% | 18.96% | 18.96% | 18.96% | 18.96% | 18.96% | 18.96% | 18.96% | 18.96% | 18.96% | 18.96% | 18.96% | 18.96% | per unit | Calculated
default | ccgt_steam | efficiency | 100% | 100% | 100% | 100% | 100% | 100% | 100% | 100% | 100% | 100% | 100% | 100% | 100% | 100% | 100% | 100% | 100% | 100% | 100% | 100% | 100% | 100% | 100% | 100% | 100% | 100% | 100% | 100% | 100% | 100% | 100% | 100% | per unit | Not used in model
default | coal | efficiency | 36.82% | 36.82% | 36.82% | 36.82% | 36.82% | 36.82% | 36.82% | 36.82% | 36.82% | 36.82% | 36.82% | 36.82% | 36.82% | 36.82% | 36.82% | 36.82% | 36.82% | 36.82% | 36.82% | 36.82% | 36.82% | 36.82% | 36.82% | 36.82% | 36.82% | 36.82% | 36.82% | 36.82% | 36.82% | 36.82% | 36.82% | 36.82% | per unit | Calculated
default | nuclear | efficiency | 32% | 32% | 32% | 32% | 32% | 32% | 32% | 32% | 32% | 32% | 32% | 32% | 32% | 32% | 32% | 32% | 32% | 32% | 32% | 32% | 32% | 32% | 32% | 32% | 32% | 32% | 32% | 32% | 32% | 32% | 32% | 32% | per unit | Calculated
default | ocgt_diesel | efficiency | 38.08% | 38.08% | 38.08% | 38.08% | 38.08% | 38.08% | 38.08% | 38.08% | 38.08% | 38.08% | 38.08% | 38.08% | 38.08% | 38.08% | 38.08% | 38.08% | 38.08% | 38.08% | 38.08% | 38.08% | 38.08% | 38.08% | 38.08% | 38.08% | 38.08% | 38.08% | 38.08% | 38.08% | 38.08% | 38.08% | 38.08% | 38.08% | per unit | Calculated
default | ocgt_diesel_emg | efficiency | 38.08% | 38.08% | 38.08% | 38.08% | 38.08% | 38.08% | 38.08% | 38.08% | 38.08% | 38.08% | 38.08% | 38.08% | 38.08% | 38.08% | 38.08% | 38.08% | 38.08% | 38.08% | 38.08% | 38.08% | 38.08% | 38.08% | 38.08% | 38.08% | 38.08% | 38.08% | 38.08% | 38.08% | 38.08% | 38.08% | 38.08% | 38.08% | per unit
default | ocgt_gas | efficiency | 38.08% | 38.08% | 38.08% | 38.08% | 38.08% | 38.08% | 38.08% | 38.08% | 38.08% | 38.08% | 38.08% | 38.08% | 38.08% | 38.08% | 38.08% | 38.08% | 38.08% | 38.08% | 38.08% | 38.08% | 38.08% | 38.08% | 38.08% | 38.08% | 38.08% | 38.08% | 38.08% | 38.08% | 38.08% | 38.08% | 38.08% | 38.08% | per unit | Calculated
default | ocgt_gas_h2_40 | efficiency | 38.08% | 38.08% | 38.08% | 38.08% | 38.08% | 38.08% | 38.08% | 38.08% | 38.08% | 38.08% | 38.08% | 38.08% | 38.08% | 38.08% | 38.08% | 38.08% | 38.08% | 38.08% | 38.08% | 38.08% | 38.08% | 38.08% | 38.08% | 38.08% | 38.08% | 38.08% | 38.08% | 38.08% | 38.08% | 38.08% | 38.08% | 38.08% | per unit | Calculated
default | ocgt_gas_h2_45 | efficiency | 38.08% | 38.08% | 38.08% | 38.08% | 38.08% | 38.08% | 38.08% | 38.08% | 38.08% | 38.08% | 38.08% | 38.08% | 38.08% | 38.08% | 38.08% | 38.08% | 38.08% | 38.08% | 38.08% | 38.08% | 38.08% | 38.08% | 38.08% | 38.08% | 38.08% | 38.08% | 38.08% | 38.08% | 38.08% | 38.08% | 38.08% | 38.08% | per unit | Calculated
default | ocgt_gas_h2_50 | efficiency | 38.08% | 38.08% | 38.08% | 38.08% | 38.08% | 38.08% | 38.08% | 38.08% | 38.08% | 38.08% | 38.08% | 38.08% | 38.08% | 38.08% | 38.08% | 38.08% | 38.08% | 38.08% | 38.08% | 38.08% | 38.08% | 38.08% | 38.08% | 38.08% | 38.08% | 38.08% | 38.08% | 38.08% | 38.08% | 38.08% | 38.08% | 38.08% | per unit | Calculated
default | phs | efficiency | 78% | 78% | 78% | 78% | 78% | 78% | 78% | 78% | 78% | 78% | 78% | 78% | 78% | 78% | 78% | 78% | 78% | 78% | 78% | 78% | 78% | 78% | 78% | 78% | 78% | 78% | 78% | 78% | 78% | 78% | 78% | 78% | per unit | Calculated
default | biomass_forestry | ramp_limit_up | 50% | 50% | 50% | 50% | 50% | 50% | 50% | 50% | 50% | 50% | 50% | 50% | 50% | 50% | 50% | 50% | 50% | 50% | 50% | 50% | 50% | 50% | 50% | 50% | 50% | 50% | 50% | 50% | 50% | 50% | 50% | 50% | %p_nom/h
default | biomass_landfill_gas | ramp_limit_up | 100% | 100% | 100% | 100% | 100% | 100% | 100% | 100% | 100% | 100% | 100% | 100% | 100% | 100% | 100% | 100% | 100% | 100% | 100% | 100% | 100% | 100% | 100% | 100% | 100% | 100% | 100% | 100% | 100% | 100% | 100% | 100% | %p_nom/h
default | biomass_biogas | ramp_limit_up | 100% | 100% | 100% | 100% | 100% | 100% | 100% | 100% | 100% | 100% | 100% | 100% | 100% | 100% | 100% | 100% | 100% | 100% | 100% | 100% | 100% | 100% | 100% | 100% | 100% | 100% | 100% | 100% | 100% | 100% | 100% | 100% | %p_nom/h
default | biomass_MSW | ramp_limit_up | 100% | 100% | 100% | 100% | 100% | 100% | 100% | 100% | 100% | 100% | 100% | 100% | 100% | 100% | 100% | 100% | 100% | 100% | 100% | 100% | 100% | 100% | 100% | 100% | 100% | 100% | 100% | 100% | 100% | 100% | 100% | 100% | %p_nom/h
default | ccgt_steam | ramp_limit_up | 50% | 50% | 50% | 50% | 50% | 50% | 50% | 50% | 50% | 50% | 50% | 50% | 50% | 50% | 50% | 50% | 50% | 50% | 50% | 50% | 50% | 50% | 50% | 50% | 50% | 50% | 50% | 50% | 50% | 50% | 50% | 50% | %p_nom/h
default | coal | ramp_limit_up | 50% | 50% | 50% | 50% | 50% | 50% | 50% | 50% | 50% | 50% | 50% | 50% | 50% | 50% | 50% | 50% | 50% | 50% | 50% | 50% | 50% | 50% | 50% | 50% | 50% | 50% | 50% | 50% | 50% | 50% | 50% | 50% | %p_nom/h
default | nuclear | ramp_limit_up | 15% | 15% | 15% | 15% | 15% | 15% | 15% | 15% | 15% | 15% | 15% | 15% | 15% | 15% | 15% | 15% | 15% | 15% | 15% | 15% | 15% | 15% | 15% | 15% | 15% | 15% | 15% | 15% | 15% | 15% | 15% | 15% | %p_nom/h
default | ocgt_diesel | ramp_limit_up | 100% | 100% | 100% | 100% | 100% | 100% | 100% | 100% | 100% | 100% | 100% | 100% | 100% | 100% | 100% | 100% | 100% | 100% | 100% | 100% | 100% | 100% | 100% | 100% | 100% | 100% | 100% | 100% | 100% | 100% | 100% | 100% | %p_nom/h
default | ocgt_gas | ramp_limit_up | 100% | 100% | 100% | 100% | 100% | 100% | 100% | 100% | 100% | 100% | 100% | 100% | 100% | 100% | 100% | 100% | 100% | 100% | 100% | 100% | 100% | 100% | 100% | 100% | 100% | 100% | 100% | 100% | 100% | 100% | 100% | 100% | %p_nom/h
default | ocgt_gas | ramp_limit_up | 100% | 100% | 100% | 100% | 100% | 100% | 100% | 100% | 100% | 100% | 100% | 100% | 100% | 100% | 100% | 100% | 100% | 100% | 100% | 100% | 100% | 100% | 100% | 100% | 100% | 100% | 100% | 100% | 100% | 100% | 100% | 100% | %p_nom/h
default | biomass_forestry | ramp_limit_down | 50% | 50% | 50% | 50% | 50% | 50% | 50% | 50% | 50% | 50% | 50% | 50% | 50% | 50% | 50% | 50% | 50% | 50% | 50% | 50% | 50% | 50% | 50% | 50% | 50% | 50% | 50% | 50% | 50% | 50% | 50% | 50% | %p_nom/h
default | biomass_landfill_gas | ramp_limit_down | 100% | 100% | 100% | 100% | 100% | 100% | 100% | 100% | 100% | 100% | 100% | 100% | 100% | 100% | 100% | 100% | 100% | 100% | 100% | 100% | 100% | 100% | 100% | 100% | 100% | 100% | 100% | 100% | 100% | 100% | 100% | 100% | %p_nom/h
default | biomass_biogas | ramp_limit_down | 100% | 100% | 100% | 100% | 100% | 100% | 100% | 100% | 100% | 100% | 100% | 100% | 100% | 100% | 100% | 100% | 100% | 100% | 100% | 100% | 100% | 100% | 100% | 100% | 100% | 100% | 100% | 100% | 100% | 100% | 100% | 100% | %p_nom/h
default | biomass_MSW | ramp_limit_down | 100% | 100% | 100% | 100% | 100% | 100% | 100% | 100% | 100% | 100% | 100% | 100% | 100% | 100% | 100% | 100% | 100% | 100% | 100% | 100% | 100% | 100% | 100% | 100% | 100% | 100% | 100% | 100% | 100% | 100% | 100% | 100% | %p_nom/h
default | ccgt_steam | ramp_limit_down | 50% | 50% | 50% | 50% | 50% | 50% | 50% | 50% | 50% | 50% | 50% | 50% | 50% | 50% | 50% | 50% | 50% | 50% | 50% | 50% | 50% | 50% | 50% | 50% | 50% | 50% | 50% | 50% | 50% | 50% | 50% | 50% | %p_nom/h
default | coal | ramp_limit_down | 50% | 50% | 50% | 50% | 50% | 50% | 50% | 50% | 50% | 50% | 50% | 50% | 50% | 50% | 50% | 50% | 50% | 50% | 50% | 50% | 50% | 50% | 50% | 50% | 50% | 50% | 50% | 50% | 50% | 50% | 50% | 50% | %p_nom/h
default | nuclear | ramp_limit_down | 15% | 15% | 15% | 15% | 15% | 15% | 15% | 15% | 15% | 15% | 15% | 15% | 15% | 15% | 15% | 15% | 15% | 15% | 15% | 15% | 15% | 15% | 15% | 15% | 15% | 15% | 15% | 15% | 15% | 15% | 15% | 15% | %p_nom/h
default | ocgt_diesel | ramp_limit_down | 100% | 100% | 100% | 100% | 100% | 100% | 100% | 100% | 100% | 100% | 100% | 100% | 100% | 100% | 100% | 100% | 100% | 100% | 100% | 100% | 100% | 100% | 100% | 100% | 100% | 100% | 100% | 100% | 100% | 100% | 100% | 100% | %p_nom/h
default | ocgt_gas | ramp_limit_down | 100% | 100% | 100% | 100% | 100% | 100% | 100% | 100% | 100% | 100% | 100% | 100% | 100% | 100% | 100% | 100% | 100% | 100% | 100% | 100% | 100% | 100% | 100% | 100% | 100% | 100% | 100% | 100% | 100% | 100% | 100% | 100% | %p_nom/h
default | ocgt_gas_h2_40 | ramp_limit_down | 100% | 100% | 100% | 100% | 100% | 100% | 100% | 100% | 100% | 100% | 100% | 100% | 100% | 100% | 100% | 100% | 100% | 100% | 100% | 100% | 100% | 100% | 100% | 100% | 100% | 100% | 100% | 100% | 100% | 100% | 100% | 100% | %p_nom/h
default | ocgt_gas_h2_45 | ramp_limit_down | 100% | 100% | 100% | 100% | 100% | 100% | 100% | 100% | 100% | 100% | 100% | 100% | 100% | 100% | 100% | 100% | 100% | 100% | 100% | 100% | 100% | 100% | 100% | 100% | 100% | 100% | 100% | 100% | 100% | 100% | 100% | 100% | %p_nom/h
default | ocgt_gas_h2_50 | ramp_limit_down | 100% | 100% | 100% | 100% | 100% | 100% | 100% | 100% | 100% | 100% | 100% | 100% | 100% | 100% | 100% | 100% | 100% | 100% | 100% | 100% | 100% | 100% | 100% | 100% | 100% | 100% | 100% | 100% | 100% | 100% | 100% | 100% | %p_nom/h
default | battery_1h | max_hours | [32 empty] | hours | bar: 2019 to 2050
default | battery_4h | max_hours | 4 | 4 | 4 | 4 | 4 | 4 | 4 | 4 | 4 | 4 | 4 | 4 | 4 | 4 | 4 | 4 | 4 | 4 | 4 | 4 | 4 | 4 | 4 | 4 | 4 | 4 | 4 | 4 | 4 | 4 | 4 | 4 | hours
default | battery_8h | max_hours | 8 | 8 | 8 | 8 | 8 | 8 | 8 | 8 | 8 | 8 | 8 | 8 | 8 | 8 | 8 | 8 | 8 | 8 | 8 | 8 | 8 | 8 | 8 | 8 | 8 | 8 | 8 | 8 | 8 | 8 | 8 | 8 | hours
default | phs | max_hours | 20 | 20 | 20 | 20 | 20 | 20 | 20 | 20 | 20 | 20 | 20 | 20 | 20 | 20 | 20 | 20 | 20 | 20 | 20 | 20 | 20 | 20 | 20 | 20 | 20 | 20 | 20 | 20 | 20 | 20 | 20 | 20 | hours
default | battery_1h | lifetime | 15 | 15 | 15 | 15 | 15 | 15 | 15 | 15 | 15 | 15 | 15 | 15 | 15 | 15 | 15 | 15 | 15 | 15 | 15 | 15 | 15 | 15 | 15 | 15 | 15 | 15 | 15 | 15 | 15 | 15 | 15 | 15 | years
default | battery_4h | lifetime | 15 | 15 | 15 | 15 | 15 | 15 | 15 | 15 | 15 | 15 | 15 | 15 | 15 | 15 | 15 | 15 | 15 | 15 | 15 | 15 | 15 | 15 | 15 | 15 | 15 | 15 | 15 | 15 | 15 | 15 | 15 | 15 | years
default | battery_8h | lifetime | 15 | 15 | 15 | 15 | 15 | 15 | 15 | 15 | 15 | 15 | 15 | 15 | 15 | 15 | 15 | 15 | 15 | 15 | 15 | 15 | 15 | 15 | 15 | 15 | 15 | 15 | 15 | 15 | 15 | 15 | 15 | 15 | years | EPRI 2021
default | biomass_forestry | lifetime | 30 | 30 | 30 | 30 | 30 | 30 | 30 | 30 | 30 | 30 | 30 | 30 | 30 | 30 | 30 | 30 | 30 | 30 | 30 | 30 | 30 | 30 | 30 | 30 | 30 | 30 | 30 | 30 | 30 | 30 | 30 | 30 | years | EPRI 2021
default | biomass_landfill_gas | lifetime | 30 | 30 | 30 | 30 | 30 | 30 | 30 | 30 | 30 | 30 | 30 | 30 | 30 | 30 | 30 | 30 | 30 | 30 | 30 | 30 | 30 | 30 | 30 | 30 | 30 | 30 | 30 | 30 | 30 | 30 | 30 | 30 | years | EPRI 2021
default | biomass_biogas | lifetime | 30 | 30 | 30 | 30 | 30 | 30 | 30 | 30 | 30 | 30 | 30 | 30 | 30 | 30 | 30 | 30 | 30 | 30 | 30 | 30 | 30 | 30 | 30 | 30 | 30 | 30 | 30 | 30 | 30 | 30 | 30 | 30 | years | EPRI 2021
default | biomass_MSW | lifetime | 30 | 30 | 30 | 30 | 30 | 30 | 30 | 30 | 30 | 30 | 30 | 30 | 30 | 30 | 30 | 30 | 30 | 30 | 30 | 30 | 30 | 30 | 30 | 30 | 30 | 30 | 30 | 30 | 30 | 30 | 30 | 30 | years | EPRI 2021
default | ccgt_steam | lifetime | 30 | 30 | 30 | 30 | 30 | 30 | 30 | 30 | 30 | 30 | 30 | 30 | 30 | 30 | 30 | 30 | 30 | 30 | 30 | 30 | 30 | 30 | 30 | 30 | 30 | 30 | 30 | 30 | 30 | 30 | 30 | 30 | years | EPRI 2021
default | coal | lifetime | 30 | 30 | 30 | 30 | 30 | 30 | 30 | 30 | 30 | 30 | 30 | 30 | 30 | 30 | 30 | 30 | 30 | 30 | 30 | 30 | 30 | 30 | 30 | 30 | 30 | 30 | 30 | 30 | 30 | 30 | 30 | 30 | years | EPRI 2021
default | solar_csp | lifetime | 30 | 30 | 30 | 30 | 30 | 30 | 30 | 30 | 30 | 30 | 30 | 30 | 30 | 30 | 30 | 30 | 30 | 30 | 30 | 30 | 30 | 30 | 30 | 30 | 30 | 30 | 30 | 30 | 30 | 30 | 30 | 30 | years | EPRI 2021
default | HVAC_overhead | lifetime | 40 | 40 | 40 | 40 | 40 | 40 | 40 | 40 | 40 | 40 | 40 | 40 | 40 | 40 | 40 | 40 | 40 | 40 | 40 | 40 | 40 | 40 | 40 | 40 | 40 | 40 | 40 | 40 | 40 | 40 | 40 | 40 | years | PyPSA-EUR
default | HVDC_inverter_pair | lifetime | 40 | 40 | 40 | 40 | 40 | 40 | 40 | 40 | 40 | 40 | 40 | 40 | 40 | 40 | 40 | 40 | 40 | 40 | 40 | 40 | 40 | 40 | 40 | 40 | 40 | 40 | 40 | 40 | 40 | 40 | 40 | 40 | years | PyPSA-EUR
default | HVDC_overhead | lifetime | 40 | 40 | 40 | 40 | 40 | 40 | 40 | 40 | 40 | 40 | 40 | 40 | 40 | 40 | 40 | 40 | 40 | 40 | 40 | 40 | 40 | 40 | 40 | 40 | 40 | 40 | 40 | 40 | 40 | 40 | 40 | 40 | years | PyPSA-EUR
default | HVDC_submarine | lifetime | 40 | 40 | 40 | 40 | 40 | 40 | 40 | 40 | 40 | 40 | 40 | 40 | 40 | 40 | 40 | 40 | 40 | 40 | 40 | 40 | 40 | 40 | 40 | 40 | 40 | 40 | 40 | 40 | 40 | 40 | 40 | 40 | years | PyPSA-EUR
default | nuclear | lifetime | 60 | 60 | 60 | 60 | 60 | 60 | 60 | 60 | 60 | 60 | 60 | 60 | 60 | 60 | 60 | 60 | 60 | 60 | 60 | 60 | 60 | 60 | 60 | 60 | 60 | 60 | 60 | 60 | 60 | 60 | 60 | 60 | years | EPRI 2021
default | ocgt_diesel | lifetime | 30 | 30 | 30 | 30 | 30 | 30 | 30 | 30 | 30 | 30 | 30 | 30 | 30 | 30 | 30 | 30 | 30 | 30 | 30 | 30 | 30 | 30 | 30 | 30 | 30 | 30 | 30 | 30 | 30 | 30 | 30 | 30 | years | EPRI 2021
default | ocgt_diesel_emg | lifetime | 10 | 10 | 10 | 10 | 10 | 10 | 10 | 10 | 10 | 10 | 10 | 10 | 10 | 10 | 10 | 10 | 10 | 10 | 10 | 10 | 10 | 10 | 10 | 10 | 10 | 10 | 10 | 10 | 10 | 10 | 10 | 10 | years
default | ocgt_gas | lifetime | 30 | 30 | 30 | 30 | 30 | 30 | 30 | 30 | 30 | 30 | 30 | 30 | 30 | 30 | 30 | 30 | 30 | 30 | 30 | 30 | 30 | 30 | 30 | 30 | 30 | 30 | 30 | 30 | 30 | 30 | 30 | 30 | years | EPRI 2021
default | ocgt_gas_h2_40 | lifetime | 30 | 30 | 30 | 30 | 30 | 30 | 30 | 30 | 30 | 30 | 30 | 30 | 30 | 30 | 30 | 30 | 30 | 30 | 30 | 30 | 30 | 30 | 30 | 30 | 30 | 30 | 30 | 30 | 30 | 30 | 30 | 30 | years | EPRI 2021
default | ocgt_gas_h2_45 | lifetime | 30 | 30 | 30 | 30 | 30 | 30 | 30 | 30 | 30 | 30 | 30 | 30 | 30 | 30 | 30 | 30 | 30 | 30 | 30 | 30 | 30 | 30 | 30 | 30 | 30 | 30 | 30 | 30 | 30 | 30 | 30 | 30 | years | EPRI 2021
default | ocgt_gas_h2_50 | lifetime | 30 | 30 | 30 | 30 | 30 | 30 | 30 | 30 | 30 | 30 | 30 | 30 | 30 | 30 | 30 | 30 | 30 | 30 | 30 | 30 | 30 | 30 | 30 | 30 | 30 | 30 | 30 | 30 | 30 | 30 | 30 | 30 | years | EPRI 2021
default | wind | lifetime | 25 | 25 | 25 | 25 | 25 | 25 | 25 | 25 | 25 | 25 | 25 | 25 | 25 | 25 | 25 | 25 | 25 | 25 | 25 | 25 | 25 | 25 | 25 | 25 | 25 | 25 | 25 | 25 | 25 | 25 | 25 | 25 | years | EPRI 2021
default | wind_low | lifetime | 25 | 25 | 25 | 25 | 25 | 25 | 25 | 25 | 25 | 25 | 25 | 25 | 25 | 25 | 25 | 25 | 25 | 25 | 25 | 25 | 25 | 25 | 25 | 25 | 25 | 25 | 25 | 25 | 25 | 25 | 25 | 25 | years | EPRI 2021
default | phs | lifetime | 50 | 50 | 50 | 50 | 50 | 50 | 50 | 50 | 50 | 50 | 50 | 50 | 50 | 50 | 50 | 50 | 50 | 50 | 50 | 50 | 50 | 50 | 50 | 50 | 50 | 50 | 50 | 50 | 50 | 50 | 50 | 50 | years | Meridian 2020
default | solar_pv | lifetime | 25 | 25 | 25 | 25 | 25 | 25 | 25 | 25 | 25 | 25 | 25 | 25 | 25 | 25 | 25 | 25 | 25 | 25 | 25 | 25 | 25 | 25 | 25 | 25 | 25 | 25 | 25 | 25 | 25 | 25 | 25 | 25 | years | EPRI 2021
default | solar_pv_rooftop | lifetime | 25 | 25 | 25 | 25 | 25 | 25 | 25 | 25 | 25 | 25 | 25 | 25 | 25 | 25 | 25 | 25 | 25 | 25 | 25 | 25 | 25 | 25 | 25 | 25 | 25 | 25 | 25 | 25 | 25 | 25 | 25 | 25 | years | EPRI 2021
default | solar_pv_low | lifetime | 25 | 25 | 25 | 25 | 25 | 25 | 25 | 25 | 25 | 25 | 25 | 25 | 25 | 25 | 25 | 25 | 25 | 25 | 25 | 25 | 25 | 25 | 25 | 25 | 25 | 25 | 25 | 25 | 25 | 25 | 25 | 25 | years | EPRI 2021
default | biomass_forestry | min_stable_level | 40% | 40% | 40% | 40% | 40% | 40% | 40% | 40% | 40% | 40% | 40% | 40% | 40% | 40% | 40% | 40% | 40% | 40% | 40% | 40% | 40% | 40% | 40% | 40% | 40% | 40% | 40% | 40% | 40% | 40% | 40% | 40% | %p_nom | CSIR/Meridian
default | biomass_landfill_gas | min_stable_level | 50% | 50% | 50% | 50% | 50% | 50% | 50% | 50% | 50% | 50% | 50% | 50% | 50% | 50% | 50% | 50% | 50% | 50% | 50% | 50% | 50% | 50% | 50% | 50% | 50% | 50% | 50% | 50% | 50% | 50% | 50% | 50% | %p_nom | CSIR/Meridian
default | biomass_landfill_gas | min_up_time | 0.083 | 0.083 | 0.083 | 0.083 | 0.083 | 0.083 | 0.083 | 0.083 | 0.083 | 0.083 | 0.083 | 0.083 | 0.083 | 0.083 | 0.083 | 0.083 | 0.083 | 0.083 | 0.083 | 0.083 | 0.083 | 0.083 | 0.083 | 0.083 | 0.083 | 0.083 | 0.083 | 0.083 | 0.083 | 0.083 | 0.083 | 0.083 | h | CSIR/Meridian
default | biomass_biogas | min_stable_level | 50% | 50% | 50% | 50% | 50% | 50% | 50% | 50% | 50% | 50% | 50% | 50% | 50% | 50% | 50% | 50% | 50% | 50% | 50% | 50% | 50% | 50% | 50% | 50% | 50% | 50% | 50% | 50% | 50% | 50% | 50% | 50% | %p_nom | CSIR/Meridian
default | biomass_biogas | min_up_time | 0.083 | 0.083 | 0.083 | 0.083 | 0.083 | 0.083 | 0.083 | 0.083 | 0.083 | 0.083 | 0.083 | 0.083 | 0.083 | 0.083 | 0.083 | 0.083 | 0.083 | 0.083 | 0.083 | 0.083 | 0.083 | 0.083 | 0.083 | 0.083 | 0.083 | 0.083 | 0.083 | 0.083 | 0.083 | 0.083 | 0.083 | 0.083 | h | CSIR/Meridian
default | biomass_MSW | min_stable_level | 40% | 40% | 40% | 40% | 40% | 40% | 40% | 40% | 40% | 40% | 40% | 40% | 40% | 40% | 40% | 40% | 40% | 40% | 40% | 40% | 40% | 40% | 40% | 40% | 40% | 40% | 40% | 40% | 40% | 40% | 40% | 40% | %p_nom | CSIR/Meridian
default | coal | ramp_limit_start_up | 25% | 25% | 25% | 25% | 25% | 25% | 25% | 25% | 25% | 25% | 25% | 25% | 25% | 25% | 25% | 25% | 25% | 25% | 25% | 25% | 25% | 25% | 25% | 25% | 25% | 25% | 25% | 25% | 25% | 25% | 25% | 25% | %p_nom/h
default | nuclear | ramp_limit_start_up | [32 empty] | %p_nom/h | bar: 2019 to 2050
default | coal | ramp_limit_shut_down | 25% | 25% | 25% | 25% | 25% | 25% | 25% | 25% | 25% | 25% | 25% | 25% | 25% | 25% | 25% | 25% | 25% | 25% | 25% | 25% | 25% | 25% | 25% | 25% | 25% | 25% | 25% | 25% | 25% | 25% | 25% | 25% | %p_nom/h
default | nuclear | ramp_limit_shut_down | [32 empty] | %p_nom/h | bar: 2019 to 2050
default | coal | committable | TRUE | TRUE | TRUE | TRUE | TRUE | TRUE | TRUE | TRUE | TRUE | TRUE | TRUE | TRUE | TRUE | TRUE | TRUE | TRUE | TRUE | TRUE | TRUE | TRUE | TRUE | TRUE | TRUE | TRUE | TRUE | TRUE | TRUE | TRUE | TRUE | TRUE | TRUE | TRUE
default | nuclear | committable | TRUE | TRUE | TRUE | TRUE | TRUE | TRUE | TRUE | TRUE | TRUE | TRUE | TRUE | TRUE | TRUE | TRUE | TRUE | TRUE | TRUE | TRUE | TRUE | TRUE | TRUE | TRUE | TRUE | TRUE | TRUE | TRUE | TRUE | TRUE | TRUE | TRUE | TRUE | TRUE
default | ocgt_diesel | committable | TRUE | TRUE | TRUE | TRUE | TRUE | TRUE | TRUE | TRUE | TRUE | TRUE | TRUE | TRUE | TRUE | TRUE | TRUE | TRUE | TRUE | TRUE | TRUE | TRUE | TRUE | TRUE | TRUE | TRUE | TRUE | TRUE | TRUE | TRUE | TRUE | TRUE | TRUE | TRUE
default | ocgt_diesel_emg | committable | TRUE | TRUE | TRUE | TRUE | TRUE | TRUE | TRUE | TRUE | TRUE | TRUE | TRUE | TRUE | TRUE | TRUE | TRUE | TRUE | TRUE | TRUE | TRUE | TRUE | TRUE | TRUE | TRUE | TRUE | TRUE | TRUE | TRUE | TRUE | TRUE | TRUE | TRUE | TRUE
default | ocgt_gas | committable | TRUE | TRUE | TRUE | TRUE | TRUE | TRUE | TRUE | TRUE | TRUE | TRUE | TRUE | TRUE | TRUE | TRUE | TRUE | TRUE | TRUE | TRUE | TRUE | TRUE | TRUE | TRUE | TRUE | TRUE | TRUE | TRUE | TRUE | TRUE | TRUE | TRUE | TRUE | TRUE
default | ocgt_gas_h2_40 | committable | TRUE | TRUE | TRUE | TRUE | TRUE | TRUE | TRUE | TRUE | TRUE | TRUE | TRUE | TRUE | TRUE | TRUE | TRUE | TRUE | TRUE | TRUE | TRUE | TRUE | TRUE | TRUE | TRUE | TRUE | TRUE | TRUE | TRUE | TRUE | TRUE | TRUE | TRUE | TRUE
default | ocgt_gas_h2_45 | committable | TRUE | TRUE | TRUE | TRUE | TRUE | TRUE | TRUE | TRUE | TRUE | TRUE | TRUE | TRUE | TRUE | TRUE | TRUE | TRUE | TRUE | TRUE | TRUE | TRUE | TRUE | TRUE | TRUE | TRUE | TRUE | TRUE | TRUE | TRUE | TRUE | TRUE | TRUE | TRUE
default | ocgt_gas_h2_50 | committable | TRUE | TRUE | TRUE | TRUE | TRUE | TRUE | TRUE | TRUE | TRUE | TRUE | TRUE | TRUE | TRUE | TRUE | TRUE | TRUE | TRUE | TRUE | TRUE | TRUE | TRUE | TRUE | TRUE | TRUE | TRUE | TRUE | TRUE | TRUE | TRUE | TRUE | TRUE | TRUE
default | ccgt_steam | committable | TRUE | TRUE | TRUE | TRUE | TRUE | TRUE | TRUE | TRUE | TRUE | TRUE | TRUE | TRUE | TRUE | TRUE | TRUE | TRUE | TRUE | TRUE | TRUE | TRUE | TRUE | TRUE | TRUE | TRUE | TRUE | TRUE | TRUE | TRUE | TRUE | TRUE | TRUE | TRUE
default | coal | min_stable_level | 65% | 65% | 65% | 65% | 65% | 65% | 65% | 65% | 65% | 65% | 65% | 65% | 65% | 65% | 65% | 65% | 65% | 65% | 65% | 65% | 65% | 65% | 65% | 65% | 65% | 65% | 65% | 65% | 65% | 65% | 65% | 65% | %p_nom
default | nuclear | min_stable_level | 75% | 75% | 75% | 75% | 75% | 75% | 75% | 75% | 75% | 75% | 75% | 75% | 75% | 75% | 75% | 75% | 75% | 75% | 75% | 75% | 75% | 75% | 75% | 75% | 75% | 75% | 75% | 75% | 75% | 75% | 75% | 75% | %p_nom
default | ocgt_diesel | min_stable_level | 10% | 10% | 10% | 10% | 10% | 10% | 10% | 10% | 10% | 10% | 10% | 10% | 10% | 10% | 10% | 10% | 10% | 10% | 10% | 10% | 10% | 10% | 10% | 10% | 10% | 10% | 10% | 10% | 10% | 10% | 10% | 10% | %p_nom
default | ocgt_diesel_emg | min_stable_level | 10% | 10% | 10% | 10% | 10% | 10% | 10% | 10% | 10% | 10% | 10% | 10% | 10% | 10% | 10% | 10% | 10% | 10% | 10% | 10% | 10% | 10% | 10% | 10% | 10% | 10% | 10% | 10% | 10% | 10% | 10% | 10% | %p_nom
default | ocgt_gas | min_stable_level | 10% | 10% | 10% | 10% | 10% | 10% | 10% | 10% | 10% | 10% | 10% | 10% | 10% | 10% | 10% | 10% | 10% | 10% | 10% | 10% | 10% | 10% | 10% | 10% | 10% | 10% | 10% | 10% | 10% | 10% | 10% | 10% | %p_nom
default | ocgt_gas_h2_40 | min_stable_level | 10% | 10% | 10% | 10% | 10% | 10% | 10% | 10% | 10% | 10% | 10% | 10% | 10% | 10% | 10% | 10% | 10% | 10% | 10% | 10% | 10% | 10% | 10% | 10% | 10% | 10% | 10% | 10% | 10% | 10% | 10% | 10% | %p_nom
default | ocgt_gas_h2_45 | min_stable_level | 10% | 10% | 10% | 10% | 10% | 10% | 10% | 10% | 10% | 10% | 10% | 10% | 10% | 10% | 10% | 10% | 10% | 10% | 10% | 10% | 10% | 10% | 10% | 10% | 10% | 10% | 10% | 10% | 10% | 10% | 10% | 10% | %p_nom
default | ocgt_gas_h2_50 | min_stable_level | 10% | 10% | 10% | 10% | 10% | 10% | 10% | 10% | 10% | 10% | 10% | 10% | 10% | 10% | 10% | 10% | 10% | 10% | 10% | 10% | 10% | 10% | 10% | 10% | 10% | 10% | 10% | 10% | 10% | 10% | 10% | 10% | %p_nom
default | ccgt_steam | min_stable_level | 65% | 65% | 65% | 65% | 65% | 65% | 65% | 65% | 65% | 65% | 65% | 65% | 65% | 65% | 65% | 65% | 65% | 65% | 65% | 65% | 65% | 65% | 65% | 65% | 65% | 65% | 65% | 65% | 65% | 65% | 65% | 65% | %p_nom
default | coal | start_up_cost | 0 | 0 | 0 | 0 | 0 | 0 | 0 | 0 | 0 | 0 | 0 | 0 | 0 | 0 | 0 | 0 | 0 | 0 | 0 | 0 | 0 | 0 | 0 | 0 | 0 | 0 | 0 | 0 | 0 | 0 | 0 | 0 | ZAR | Not yet used unless running UC dispatch
default | coal | shut_down_cost | 0 | 0 | 0 | 0 | 0 | 0 | 0 | 0 | 0 | 0 | 0 | 0 | 0 | 0 | 0 | 0 | 0 | 0 | 0 | 0 | 0 | 0 | 0 | 0 | 0 | 0 | 0 | 0 | 0 | 0 | 0 | 0 | ZAR | Not yet used unless running UC dispatch
default | coal | min_up_time | 8 | 8 | 8 | 8 | 8 | 8 | 8 | 8 | 8 | 8 | 8 | 8 | 8 | 8 | 8 | 8 | 8 | 8 | 8 | 8 | 8 | 8 | 8 | 8 | 8 | 8 | 8 | 8 | 8 | 8 | 8 | 8 | h
default | coal | min_down_time | 8 | 8 | 8 | 8 | 8 | 8 | 8 | 8 | 8 | 8 | 8 | 8 | 8 | 8 | 8 | 8 | 8 | 8 | 8 | 8 | 8 | 8 | 8 | 8 | 8 | 8 | 8 | 8 | 8 | 8 | 8 | 8 | h
default | nuclear | start_up_cost | 0 | 0 | 0 | 0 | 0 | 0 | 0 | 0 | 0 | 0 | 0 | 0 | 0 | 0 | 0 | 0 | 0 | 0 | 0 | 0 | 0 | 0 | 0 | 0 | 0 | 0 | 0 | 0 | 0 | 0 | 0 | 0 | ZAR | Not yet used unless running UC dispatch
default | nuclear | shut_down_cost | 0 | 0 | 0 | 0 | 0 | 0 | 0 | 0 | 0 | 0 | 0 | 0 | 0 | 0 | 0 | 0 | 0 | 0 | 0 | 0 | 0 | 0 | 0 | 0 | 0 | 0 | 0 | 0 | 0 | 0 | 0 | 0 | ZAR | Not yet used unless running UC dispatch
default | nuclear | min_up_time | 8 | 8 | 8 | 8 | 8 | 8 | 8 | 8 | 8 | 8 | 8 | 8 | 8 | 8 | 8 | 8 | 8 | 8 | 8 | 8 | 8 | 8 | 8 | 8 | 8 | 8 | 8 | 8 | 8 | 8 | 8 | 8 | h
default | nuclear | min_down_time | 8 | 8 | 8 | 8 | 8 | 8 | 8 | 8 | 8 | 8 | 8 | 8 | 8 | 8 | 8 | 8 | 8 | 8 | 8 | 8 | 8 | 8 | 8 | 8 | 8 | 8 | 8 | 8 | 8 | 8 | 8 | 8 | h
default | ccgt_steam | ramp_limit_start_up | 25% | 25% | 25% | 25% | 25% | 25% | 25% | 25% | 25% | 25% | 25% | 25% | 25% | 25% | 25% | 25% | 25% | 25% | 25% | 25% | 25% | 25% | 25% | 25% | 25% | 25% | 25% | 25% | 25% | 25% | 25% | 25% | %p_nom/h
default | ccgt_steam | ramp_limit_shut_down | 25% | 25% | 25% | 25% | 25% | 25% | 25% | 25% | 25% | 25% | 25% | 25% | 25% | 25% | 25% | 25% | 25% | 25% | 25% | 25% | 25% | 25% | 25% | 25% | 25% | 25% | 25% | 25% | 25% | 25% | 25% | 25% | %p_nom/h
default | ccgt_steam | start_up_cost | 0 | 0 | 0 | 0 | 0 | 0 | 0 | 0 | 0 | 0 | 0 | 0 | 0 | 0 | 0 | 0 | 0 | 0 | 0 | 0 | 0 | 0 | 0 | 0 | 0 | 0 | 0 | 0 | 0 | 0 | 0 | 0 | ZAR | Not yet used unless running UC dispatch
default | ccgt_steam | shut_down_cost | 0 | 0 | 0 | 0 | 0 | 0 | 0 | 0 | 0 | 0 | 0 | 0 | 0 | 0 | 0 | 0 | 0 | 0 | 0 | 0 | 0 | 0 | 0 | 0 | 0 | 0 | 0 | 0 | 0 | 0 | 0 | 0 | ZAR | Not yet used unless running UC dispatch
default | ccgt_steam | min_up_time | 4 | 4 | 4 | 4 | 4 | 4 | 4 | 4 | 4 | 4 | 4 | 4 | 4 | 4 | 4 | 4 | 4 | 4 | 4 | 4 | 4 | 4 | 4 | 4 | 4 | 4 | 4 | 4 | 4 | 4 | 4 | 4 | h
default | ccgt_steam | min_down_time | 2 | 2 | 2 | 2 | 2 | 2 | 2 | 2 | 2 | 2 | 2 | 2 | 2 | 2 | 2 | 2 | 2 | 2 | 2 | 2 | 2 | 2 | 2 | 2 | 2 | 2 | 2 | 2 | 2 | 2 | 2 | 2 | h
default | biomass_forestry | fuel | 10.825 | 10.825 | 10.825 | 10.825 | 10.825 | 10.825 | 10.825 | 10.825 | 10.825 | 10.825 | 10.825 | 10.825 | 10.825 | 10.825 | 10.825 | 10.825 | 10.825 | 10.825 | 10.825 | 10.825 | 10.825 | 10.825 | 10.825 | 10.825 | 10.825 | 10.825 | 10.825 | 10.825 | 10.825 | 10.825 | 10.825 | 10.825 | R/GJ | EPRI 2023
default | biomass_landfill_gas | fuel | 0 | 0 | 0 | 0 | 0 | 0 | 0 | 0 | 0 | 0 | 0 | 0 | 0 | 0 | 0 | 0 | 0 | 0 | 0 | 0 | 0 | 0 | 0 | 0 | 0 | 0 | 0 | 0 | 0 | 0 | 0 | 0 | R/GJ | EPRI 2023
default | biomass_biogas | fuel | 0 | 0 | 0 | 0 | 0 | 0 | 0 | 0 | 0 | 0 | 0 | 0 | 0 | 0 | 0 | 0 | 0 | 0 | 0 | 0 | 0 | 0 | 0 | 0 | 0 | 0 | 0 | 0 | 0 | 0 | 0 | 0 | R/GJ | EPRI 2023
default | biomass_MSW | fuel | 0 | 0 | 0 | 0 | 0 | 0 | 0 | 0 | 0 | 0 | 0 | 0 | 0 | 0 | 0 | 0 | 0 | 0 | 0 | 0 | 0 | 0 | 0 | 0 | 0 | 0 | 0 | 0 | 0 | 0 | 0 | 0 | R/GJ | EPRI 2023
default | coal | fuel | 45.18 | 45.18 | 45.18 | 45.18 | 45.18 | 45.18 | 45.18 | 45.18 | 45.18 | 45.18 | 45.18 | 45.18 | 45.18 | 45.18 | 45.18 | 45.18 | 45.18 | 45.18 | 45.18 | 45.18 | 45.18 | 45.18 | 45.18 | 45.18 | 45.18 | 45.18 | 45.18 | 45.18 | 45.18 | 45.18 | 45.18 | 45.18 | R/GJ | IRP 2023
default | solar_csp | fuel | 0 | 0 | 0 | 0 | 0 | 0 | 0 | 0 | 0 | 0 | 0 | 0 | 0 | 0 | 0 | 0 | 0 | 0 | 0 | 0 | 0 | 0 | 0 | 0 | 0 | 0 | 0 | 0 | 0 | 0 | 0 | 0 | R/GJ | N/A
default | ccgt_steam | fuel | 0 | 0 | 0 | 0 | 0 | 0 | 0 | 0 | 0 | 0 | 0 | 0 | 0 | 0 | 0 | 0 | 0 | 0 | 0 | 0 | 0 | 0 | 0 | 0 | 0 | 0 | 0 | 0 | 0 | 0 | 0 | 0 | R/GJ | N/A
default | ocgt_diesel | fuel | 815.85 | 815.85 | 815.85 | 815.85 | 815.85 | 815.85 | 815.85 | 815.85 | 815.85 | 815.85 | 815.85 | 815.85 | 815.85 | 815.85 | 815.85 | 815.85 | 815.85 | 815.85 | 815.85 | 815.85 | 815.85 | 815.85 | 815.85 | 815.85 | 815.85 | 815.85 | 815.85 | 815.85 | 815.85 | 815.85 | 815.85 | 815.85 | R/GJ | 3*gas price
default | ocgt_diesel_emg | fuel | 815.85 | 815.85 | 815.85 | 815.85 | 815.85 | 815.85 | 815.85 | 815.85 | 815.85 | 815.85 | 815.85 | 815.85 | 815.85 | 815.85 | 815.85 | 815.85 | 815.85 | 815.85 | 815.85 | 815.85 | 815.85 | 815.85 | 815.85 | 815.85 | 815.85 | 815.85 | 815.85 | 815.85 | 815.85 | 815.85 | 815.85 | 815.85 | R/GJ | 3*gas price
default | ocgt_gas | fuel | 271.95 | 271.95 | 271.95 | 271.95 | 271.95 | 271.95 | 271.95 | 271.95 | 271.95 | 271.95 | 271.95 | 271.95 | 271.95 | 271.95 | 271.95 | 271.95 | 271.95 | 271.95 | 271.95 | 271.95 | 271.95 | 271.95 | 271.95 | 271.95 | 271.95 | 271.95 | 271.95 | 271.95 | 271.95 | 271.95 | 271.95 | 271.95 | R/GJ | IRP 2023
default | ocgt_gas_h2_40 | fuel | 271.95 | 271.95 | 271.95 | 271.95 | 271.95 | 271.95 | 271.95 | 271.95 | 271.95 | 271.95 | 271.95 | 271.95 | 271.95 | 271.95 | 271.95 | 271.95 | 271.95 | 271.95 | 271.95 | 271.95 | 271.95 | 816 | 816 | 816 | 816 | 816 | 816 | 816 | 816 | 816 | 816 | 816 | R/GJ | Fuel switch to green H2 fuel in 2040
default | ocgt_gas_h2_45 | fuel | 271.95 | 271.95 | 271.95 | 271.95 | 271.95 | 271.95 | 271.95 | 271.95 | 271.95 | 271.95 | 271.95 | 271.95 | 271.95 | 271.95 | 271.95 | 271.95 | 271.95 | 271.95 | 271.95 | 271.95 | 271.95 | 271.95 | 271.95 | 271.95 | 271.95 | 271.95 | 816 | 816 | 816 | 816 | 816 | 816 | R/GJ | Fuel switch to green H2 fuel in 2045
default | ocgt_gas_h2_50 | fuel | 271.95 | 271.95 | 271.95 | 271.95 | 271.95 | 271.95 | 271.95 | 271.95 | 271.95 | 271.95 | 271.95 | 271.95 | 271.95 | 271.95 | 271.95 | 271.95 | 271.95 | 271.95 | 271.95 | 271.95 | 271.95 | 271.95 | 271.95 | 271.95 | 271.95 | 271.95 | 271.95 | 271.95 | 271.95 | 271.95 | 271.95 | 816 | R/GJ | Fuel switch to green H2 fuel in 2050
default | nuclear | fuel | 18 | 18 | 18 | 18 | 18 | 18 | 18 | 18 | 18 | 18 | 18 | 18 | 18 | 18 | 18 | 18 | 18 | 18 | 18 | 18 | 18 | 18 | 18 | 18 | 18 | 18 | 18 | 18 | 18 | 18 | 18 | 18 | R/GJ | IRP 2023
low_gas | ocgt_gas | fuel | 184 | 184 | 184 | 184 | 184 | 184 | 184 | 184 | 184 | 184 | 184 | 184 | 184 | 184 | 184 | 184 | 184 | 184 | 184 | 184 | 184 | 184 | 184 | 184 | 184 | 184 | 184 | 184 | 184 | 184 | 184 | 184 | R/GJ | IRP 2023
low_gas | ocgt_gas_h2_40 | fuel | 184 | 184 | 184 | 184 | 184 | 184 | 184 | 184 | 184 | 184 | 184 | 184 | 184 | 184 | 184 | 184 | 184 | 184 | 184 | 184 | 184 | 816 | 816 | 816 | 816 | 816 | 816 | 816 | 816 | 816 | 816 | 816 | R/GJ | Fuel switch to green H2 fuel in 2040
low_gas | ocgt_gas_h2_45 | fuel | 184 | 184 | 184 | 184 | 184 | 184 | 184 | 184 | 184 | 184 | 184 | 184 | 184 | 184 | 184 | 184 | 184 | 184 | 184 | 184 | 184 | 184 | 184 | 184 | 184 | 184 | 816 | 816 | 816 | 816 | 816 | 816 | R/GJ | Fuel switch to green H2 fuel in 2045
low_gas | ocgt_gas_h2_50 | fuel | 184 | 184 | 184 | 184 | 184 | 184 | 184 | 184 | 184 | 184 | 184 | 184 | 184 | 184 | 184 | 184 | 184 | 184 | 184 | 184 | 184 | 184 | 184 | 184 | 184 | 184 | 184 | 184 | 184 | 184 | 184 | 816 | R/GJ | Fuel switch to green H2 fuel in 2050
carbon_tax | coal | fuel | 45.18 | 45.18 | 45.18 | 45.18 | 45.18 | 45.18 | 45.18 | 71.705 | 75.0636 | 78.3362 | 81.6949 | 84.9674 | 88.9247 | 92.8819 | 96.8391 | 100.7963 | 104.7535 | 108.7107 | 112.6679 | 116.6252 | 120.5824 | 124.5396 | 132.4755 | 140.4115 | 148.3475 | 156.2834 | 164.2194 | 172.1553 | 180.0913 | 188.0272 | 195.9632 | 203.8992 | R/GJ | IRP 2023 carbon price
carbon_tax | ocgt_diesel | fuel | 815.85 | 815.85 | 815.85 | 815.85 | 815.85 | 815.85 | 815.85 | 838.7498 | 841.6495 | 844.4747 | 847.3744 | 850.1997 | 853.6161 | 857.0325 | 860.4488 | 863.8652 | 867.2816 | 870.698 | 874.1144 | 877.5308 | 880.9471 | 815.85 | 815.85 | 815.85 | 815.85 | 815.85 | 815.85 | 815.85 | 815.85 | 815.85 | 815.85 | 815.85 | R/GJ | IRP 2023 carbon price
carbon_tax | ocgt_diesel_emg | fuel | 815.85 | 815.85 | 815.85 | 815.85 | 815.85 | 815.85 | 815.85 | 838.7498 | 841.6495 | 844.4747 | 847.3744 | 850.1997 | 853.6161 | 857.0325 | 860.4488 | 863.8652 | 867.2816 | 870.698 | 874.1144 | 877.5308 | 880.9471 | 815.85 | 815.85 | 815.85 | 815.85 | 815.85 | 815.85 | 815.85 | 815.85 | 815.85 | 815.85 | 815.85 | R/GJ | IRP 2023 carbon price
carbon_tax | ocgt_avf | fuel | 815.85 | 815.85 | 815.85 | 815.85 | 815.85 | 815.85 | 815.85 | 838.7498 | 841.6495 | 844.4747 | 847.3744 | 850.1997 | 853.6161 | 857.0325 | 860.4488 | 863.8652 | 867.2816 | 870.698 | 874.1144 | 877.5308 | 880.9471 | 815.85 | 815.85 | 815.85 | 815.85 | 815.85 | 815.85 | 815.85 | 815.85 | 815.85 | 815.85 | 815.85 | R/GJ | IRP 2023 carbon price
carbon_tax | ocgt_gas | fuel | 271.95 | 271.95 | 271.95 | 271.95 | 271.95 | 271.95 | 271.95 | 293.2882 | 295.9902 | 298.6228 | 301.3247 | 303.9574 | 307.1408 | 310.3242 | 313.5076 | 316.691 | 319.8744 | 323.0579 | 326.2413 | 329.4247 | 332.6081 | 335.7915 | 342.1757 | 348.5598 | 354.944 | 361.3281 | 367.7123 | 374.0964 | 380.4806 | 386.8647 | 393.2489 | 399.633 | R/GJ | IRP 2023 carbon price
carbon_tax | ocgt_gas_h2_40 | fuel | 271.95 | 271.95 | 271.95 | 271.95 | 271.95 | 271.95 | 271.95 | 293.2882 | 295.9902 | 298.6228 | 301.3247 | 303.9574 | 307.1408 | 310.3242 | 313.5076 | 316.691 | 319.8744 | 323.0579 | 326.2413 | 329.4247 | 332.6081 | 815.85 | 815.85 | 815.85 | 815.85 | 815.85 | 815.85 | 815.85 | 815.85 | 815.85 | 815.85 | 815.85 | R/GJ | IRP 2023 carbon price
carbon_tax | ocgt_gas_h2_45 | fuel | 271.95 | 271.95 | 271.95 | 271.95 | 271.95 | 271.95 | 271.95 | 293.2882 | 295.9902 | 298.6228 | 301.3247 | 303.9574 | 307.1408 | 310.3242 | 313.5076 | 316.691 | 319.8744 | 323.0579 | 326.2413 | 329.4247 | 332.6081 | 335.7915 | 342.1757 | 348.5598 | 354.944 | 361.3281 | 815.85 | 815.85 | 815.85 | 815.85 | 815.85 | 815.85 | R/GJ | IRP 2023 carbon price
carbon_tax | ocgt_gas_h2_50 | fuel | 271.95 | 271.95 | 271.95 | 271.95 | 271.95 | 271.95 | 271.95 | 293.2882 | 295.9902 | 298.6228 | 301.3247 | 303.9574 | 307.1408 | 310.3242 | 313.5076 | 316.691 | 319.8744 | 323.0579 | 326.2413 | 329.4247 | 332.6081 | 335.7915 | 342.1757 | 348.5598 | 354.944 | 361.3281 | 367.7123 | 374.0964 | 380.4806 | 386.8647 | 393.2489 | 815.85 | R/GJ | IRP 2023 carbon price
carbon_tax_IEA | coal | fuel | 45.18 | 45.18 | 45.18 | 45.18 | 45.18 | 45.18 | 127.1547 | 143.5496 | 159.9446 | 176.3395 | 192.7344 | 209.1294 | 221.881 | 234.6326 | 247.3842 | 260.1358 | 272.8875 | 285.6391 | 298.3907 | 311.1423 | 323.8939 | 336.6455 | 343.9322 | 351.2188 | 358.5055 | 365.7921 | 373.0787 | 380.3654 | 387.652 | 394.9387 | 402.2253 | 409.5119 | R/GJ | IRP 2023 carbon price
carbon_tax_IEA | ocgt_diesel | fuel | 815.85 | 815.85 | 815.85 | 815.85 | 815.85 | 815.85 | 886.6212 | 900.7755 | 914.9297 | 929.084 | 943.2382 | 957.3924 | 968.4013 | 979.4102 | 990.419 | 1001.4279 | 1012.4367 | 1023.4456 | 1034.4544 | 1045.4633 | 1056.4722 | 815.85 | 815.85 | 815.85 | 815.85 | 815.85 | 815.85 | 815.85 | 815.85 | 815.85 | 815.85 | 815.85 | R/GJ | IRP 2023 carbon price
carbon_tax_IEA | ocgt_diesel_emg | fuel | 815.85 | 815.85 | 815.85 | 815.85 | 815.85 | 815.85 | 886.6212 | 900.7755 | 914.9297 | 929.084 | 943.2382 | 957.3924 | 968.4013 | 979.4102 | 990.419 | 1001.4279 | 1012.4367 | 1023.4456 | 1034.4544 | 1045.4633 | 1056.4722 | 815.85 | 815.85 | 815.85 | 815.85 | 815.85 | 815.85 | 815.85 | 815.85 | 815.85 | 815.85 | 815.85 | R/GJ | IRP 2023 carbon price
carbon_tax_IEA | ocgt_avf | fuel | 815.85 | 815.85 | 815.85 | 815.85 | 815.85 | 815.85 | 886.6212 | 900.7755 | 914.9297 | 929.084 | 943.2382 | 957.3924 | 968.4013 | 979.4102 | 990.419 | 1001.4279 | 1012.4367 | 1023.4456 | 1034.4544 | 1045.4633 | 1056.4722 | 815.85 | 815.85 | 815.85 | 815.85 | 815.85 | 815.85 | 815.85 | 815.85 | 815.85 | 815.85 | 815.85 | R/GJ | IRP 2023 carbon price
carbon_tax_IEA | ocgt_gas | fuel | 271.95 | 271.95 | 271.95 | 271.95 | 271.95 | 271.95 | 337.8953 | 351.0843 | 364.2734 | 377.4624 | 390.6515 | 403.8405 | 414.0987 | 424.3568 | 434.615 | 444.8731 | 455.1313 | 465.3894 | 475.6476 | 485.9057 | 496.1639 | 506.4221 | 512.2839 | 518.1457 | 524.0075 | 529.8693 | 535.7311 | 541.5929 | 547.4547 | 553.3165 | 559.1783 | 565.0401 | R/GJ | IRP 2023 carbon price
carbon_tax_IEA | ocgt_gas_h2_40 | fuel | 271.95 | 271.95 | 271.95 | 271.95 | 271.95 | 271.95 | 337.8953 | 351.0843 | 364.2734 | 377.4624 | 390.6515 | 403.8405 | 414.0987 | 424.3568 | 434.615 | 444.8731 | 455.1313 | 465.3894 | 475.6476 | 485.9057 | 496.1639 | 815.85 | 815.85 | 815.85 | 815.85 | 815.85 | 815.85 | 815.85 | 815.85 | 815.85 | 815.85 | 815.85 | R/GJ | IRP 2023 carbon price
carbon_tax_IEA | ocgt_gas_h2_45 | fuel | 271.95 | 271.95 | 271.95 | 271.95 | 271.95 | 271.95 | 337.8953 | 351.0843 | 364.2734 | 377.4624 | 390.6515 | 403.8405 | 414.0987 | 424.3568 | 434.615 | 444.8731 | 455.1313 | 465.3894 | 475.6476 | 485.9057 | 496.1639 | 506.4221 | 512.2839 | 518.1457 | 524.0075 | 529.8693 | 815.85 | 815.85 | 815.85 | 815.85 | 815.85 | 815.85 | R/GJ | IRP 2023 carbon price
carbon_tax_IEA | ocgt_gas_h2_50 | fuel | 271.95 | 271.95 | 271.95 | 271.95 | 271.95 | 271.95 | 337.8953 | 351.0843 | 364.2734 | 377.4624 | 390.6515 | 403.8405 | 414.0987 | 424.3568 | 434.615 | 444.8731 | 455.1313 | 465.3894 | 475.6476 | 485.9057 | 496.1639 | 506.4221 | 512.2839 | 518.1457 | 524.0075 | 529.8693 | 535.7311 | 541.5929 | 547.4547 | 553.3165 | 559.1783 | 815.85 | R/GJ | IRP 2023 carbon price
low_gas_with carbon_tax | coal | fuel | 45.18 | 45.18 | 45.18 | 45.18 | 45.18 | 45.18 | 45.18 | 71.705 | 75.0636 | 78.3362 | 81.6949 | 84.9674 | 88.9247 | 92.8819 | 96.8391 | 100.7963 | 104.7535 | 108.7107 | 112.6679 | 116.6252 | 120.5824 | 124.5396 | 132.4755 | 140.4115 | 148.3475 | 156.2834 | 164.2194 | 172.1553 | 180.0913 | 188.0272 | 195.9632 | 203.8992 | R/GJ
low_gas_with carbon_tax | ocgt_diesel | fuel | 815.85 | 815.85 | 815.85 | 815.85 | 815.85 | 815.85 | 815.85 | 838.7498 | 841.6495 | 844.4747 | 847.3744 | 850.1997 | 853.6161 | 857.0325 | 860.4488 | 863.8652 | 867.2816 | 870.698 | 874.1144 | 877.5308 | 880.9471 | 815.85 | 815.85 | 815.85 | 815.85 | 815.85 | 815.85 | 815.85 | 815.85 | 815.85 | 815.85 | 815.85 | R/GJ
low_gas_with carbon_tax | ocgt_diesel_emg | fuel | 815.85 | 815.85 | 815.85 | 815.85 | 815.85 | 815.85 | 815.85 | 838.7498 | 841.6495 | 844.4747 | 847.3744 | 850.1997 | 853.6161 | 857.0325 | 860.4488 | 863.8652 | 867.2816 | 870.698 | 874.1144 | 877.5308 | 880.9471 | 815.85 | 815.85 | 815.85 | 815.85 | 815.85 | 815.85 | 815.85 | 815.85 | 815.85 | 815.85 | 815.85 | R/GJ
low_gas_with carbon_tax | ocgt_avf | fuel | 815.85 | 815.85 | 815.85 | 815.85 | 815.85 | 815.85 | 815.85 | 838.7498 | 841.6495 | 844.4747 | 847.3744 | 850.1997 | 853.6161 | 857.0325 | 860.4488 | 863.8652 | 867.2816 | 870.698 | 874.1144 | 877.5308 | 880.9471 | 815.85 | 815.85 | 815.85 | 815.85 | 815.85 | 815.85 | 815.85 | 815.85 | 815.85 | 815.85 | 815.85 | R/GJ
low_gas_with carbon_tax | ocgt_gas | fuel | 184 | 184 | 184 | 184 | 184 | 184 | 184 | 205.3382 | 208.0402 | 210.6728 | 213.3747 | 216.0074 | 219.1908 | 222.3742 | 225.5576 | 228.741 | 231.9244 | 235.1079 | 238.2913 | 241.4747 | 244.6581 | 247.8415 | 254.2257 | 260.6098 | 266.994 | 273.3781 | 279.7623 | 286.1464 | 292.5306 | 298.9147 | 305.2989 | 311.683 | R/GJ
low_gas_with carbon_tax | ocgt_gas_h2_40 | fuel | 184 | 184 | 184 | 184 | 184 | 184 | 184 | 205.3382 | 208.0402 | 210.6728 | 213.3747 | 216.0074 | 219.1908 | 222.3742 | 225.5576 | 228.741 | 231.9244 | 235.1079 | 238.2913 | 241.4747 | 244.6581 | 815.85 | 815.85 | 815.85 | 815.85 | 815.85 | 815.85 | 815.85 | 815.85 | 815.85 | 815.85 | 815.85 | R/GJ
low_gas_with carbon_tax | ocgt_gas_h2_45 | fuel | 184 | 184 | 184 | 184 | 184 | 184 | 184 | 205.3382 | 208.0402 | 210.6728 | 213.3747 | 216.0074 | 219.1908 | 222.3742 | 225.5576 | 228.741 | 231.9244 | 235.1079 | 238.2913 | 241.4747 | 244.6581 | 247.8415 | 254.2257 | 260.6098 | 266.994 | 273.3781 | 815.85 | 815.85 | 815.85 | 815.85 | 815.85 | 815.85 | R/GJ
low_gas_with carbon_tax | ocgt_gas_h2_50 | fuel | 184 | 184 | 184 | 184 | 184 | 184 | 184 | 205.3382 | 208.0402 | 210.6728 | 213.3747 | 216.0074 | 219.1908 | 222.3742 | 225.5576 | 228.741 | 231.9244 | 235.1079 | 238.2913 | 241.4747 | 244.6581 | 247.8415 | 254.2257 | 260.6098 | 266.994 | 273.3781 | 279.7623 | 286.1464 | 292.5306 | 298.9147 | 305.2989 | 815.85 | R/GJ
default | HVAC_overhead | FOM | 2 | 2 | 2 | 2 | 2 | 2 | 2 | 2 | 2 | 2 | 2 | 2 | 2 | 2 | 2 | 2 | 2 | 2 | 2 | 2 | 2 | 2 | 2 | 2 | 2 | 2 | 2 | 2 | 2 | 2 | 2 | 2 | %capex/year
default | HVDC_inverter_pair | FOM | 2 | 2 | 2 | 2 | 2 | 2 | 2 | 2 | 2 | 2 | 2 | 2 | 2 | 2 | 2 | 2 | 2 | 2 | 2 | 2 | 2 | 2 | 2 | 2 | 2 | 2 | 2 | 2 | 2 | 2 | 2 | 2 | %capex/year
default | HVDC_overhead | FOM | 2 | 2 | 2 | 2 | 2 | 2 | 2 | 2 | 2 | 2 | 2 | 2 | 2 | 2 | 2 | 2 | 2 | 2 | 2 | 2 | 2 | 2 | 2 | 2 | 2 | 2 | 2 | 2 | 2 | 2 | 2 | 2 | %capex/year
default | HVDC_submarine | FOM | 2 | 2 | 2 | 2 | 2 | 2 | 2 | 2 | 2 | 2 | 2 | 2 | 2 | 2 | 2 | 2 | 2 | 2 | 2 | 2 | 2 | 2 | 2 | 2 | 2 | 2 | 2 | 2 | 2 | 2 | 2 | 2 | %capex/year
default | biomass_forestry | FOM | 393.75 | 393.75 | 393.75 | 393.75 | 393.75 | 393.75 | 393.75 | 393.75 | 393.75 | 393.75 | 393.75 | 393.75 | 393.75 | 393.75 | 393.75 | 393.75 | 393.75 | 393.75 | 393.75 | 393.75 | 393.75 | 393.75 | 393.75 | 393.75 | 393.75 | 393.75 | 393.75 | 393.75 | 393.75 | 393.75 | 393.75 | 393.75 | ZAR/kWel
default | biomass_landfill_gas | FOM | 339.5 | 339.5 | 339.5 | 339.5 | 339.5 | 339.5 | 339.5 | 339.5 | 339.5 | 339.5 | 339.5 | 339.5 | 339.5 | 339.5 | 339.5 | 339.5 | 339.5 | 339.5 | 339.5 | 339.5 | 339.5 | 339.5 | 339.5 | 339.5 | 339.5 | 339.5 | 339.5 | 339.5 | 339.5 | 339.5 | 339.5 | 339.5 | ZAR/kWel
default | biomass_biogas | FOM | 322.25 | 322.25 | 322.25 | 322.25 | 322.25 | 322.25 | 322.25 | 322.25 | 322.25 | 322.25 | 322.25 | 322.25 | 322.25 | 322.25 | 322.25 | 322.25 | 322.25 | 322.25 | 322.25 | 322.25 | 322.25 | 322.25 | 322.25 | 322.25 | 322.25 | 322.25 | 322.25 | 322.25 | 322.25 | 322.25 | 322.25 | 322.25 | ZAR/kWel
default | biomass_MSW | FOM | 1074.25 | 1074.25 | 1074.25 | 1074.25 | 1074.25 | 1074.25 | 1074.25 | 1074.25 | 1074.25 | 1074.25 | 1074.25 | 1074.25 | 1074.25 | 1074.25 | 1074.25 | 1074.25 | 1074.25 | 1074.25 | 1074.25 | 1074.25 | 1074.25 | 1074.25 | 1074.25 | 1074.25 | 1074.25 | 1074.25 | 1074.25 | 1074.25 | 1074.25 | 1074.25 | 1074.25 | 1074.25 | ZAR/kWel
default | ccgt_steam | FOM | 40.6667 | 40.6667 | 40.6667 | 40.6667 | 40.6667 | 40.6667 | 40.6667 | 40.6667 | 40.6667 | 40.6667 | 40.6667 | 40.6667 | 40.6667 | 40.6667 | 40.6667 | 40.6667 | 40.6667 | 40.6667 | 40.6667 | 40.6667 | 40.6667 | 40.6667 | 40.6667 | 40.6667 | 40.6667 | 40.6667 | 40.6667 | 40.6667 | 40.6667 | 40.6667 | 40.6667 | 40.6667 | ZAR/kWel | Calculated
default | coal | FOM | 1439 | 1439 | 1439 | 1439 | 1439 | 1439 | 1439 | 1439 | 1439 | 1439 | 1439 | 1439 | 1439 | 1439 | 1439 | 1439 | 1439 | 1439 | 1439 | 1439 | 1439 | 1439 | 1439 | 1439 | 1439 | 1439 | 1439 | 1439 | 1439 | 1439 | 1439 | 1439 | ZAR/kWel
default | ocgt_gas | FOM | 61 | 61 | 61 | 61 | 61 | 61 | 61 | 61 | 61 | 61 | 61 | 61 | 61 | 61 | 61 | 61 | 61 | 61 | 61 | 61 | 61 | 61 | 61 | 61 | 61 | 61 | 61 | 61 | 61 | 61 | 61 | 61 | ZAR/kWel
default | ocgt_gas_h2_40 | FOM | 61 | 61 | 61 | 61 | 61 | 61 | 61 | 61 | 61 | 61 | 61 | 61 | 61 | 61 | 61 | 61 | 61 | 61 | 61 | 61 | 61 | 61 | 61 | 61 | 61 | 61 | 61 | 61 | 61 | 61 | 61 | 61 | ZAR/kWel
default | ocgt_gas_h2_45 | FOM | 61 | 61 | 61 | 61 | 61 | 61 | 61 | 61 | 61 | 61 | 61 | 61 | 61 | 61 | 61 | 61 | 61 | 61 | 61 | 61 | 61 | 61 | 61 | 61 | 61 | 61 | 61 | 61 | 61 | 61 | 61 | 61 | ZAR/kWel
default | ocgt_gas_h2_50 | FOM | 61 | 61 | 61 | 61 | 61 | 61 | 61 | 61 | 61 | 61 | 61 | 61 | 61 | 61 | 61 | 61 | 61 | 61 | 61 | 61 | 61 | 61 | 61 | 61 | 61 | 61 | 61 | 61 | 61 | 61 | 61 | 61 | ZAR/kWel
default | battery_1h | FOM | 3 | 3 | 3 | 3 | 3 | 3 | 3 | 3 | 3 | 3 | 3 | 3 | 3 | 3 | 3 | 3 | 3 | 3 | 3 | 3 | 3 | 3 | 3 | 3 | 3 | 3 | 3 | 3 | 3 | 3 | 3 | 3 | %capex/year
default | battery_4h | FOM | 3 | 3 | 3 | 3 | 3 | 3 | 3 | 3 | 3 | 3 | 3 | 3 | 3 | 3 | 3 | 3 | 3 | 3 | 3 | 3 | 3 | 3 | 3 | 3 | 3 | 3 | 3 | 3 | 3 | 3 | 3 | 3 | %capex/year
default | battery_8h | FOM | 3 | 3 | 3 | 3 | 3 | 3 | 3 | 3 | 3 | 3 | 3 | 3 | 3 | 3 | 3 | 3 | 3 | 3 | 3 | 3 | 3 | 3 | 3 | 3 | 3 | 3 | 3 | 3 | 3 | 3 | 3 | 3 | %capex/year
default | wind | FOM | 2 | 2 | 2 | 2 | 2 | 2 | 2 | 2 | 2 | 2 | 2 | 2 | 2 | 2 | 2 | 2 | 2 | 2 | 2 | 2 | 2 | 2 | 2 | 2 | 2 | 2 | 2 | 2 | 2 | 2 | 2 | 2 | %capex/year
default | wind_low | FOM | 2 | 2 | 2 | 2 | 2 | 2 | 2 | 2 | 2 | 2 | 2 | 2 | 2 | 2 | 2 | 2 | 2 | 2 | 2 | 2 | 2 | 2 | 2 | 2 | 2 | 2 | 2 | 2 | 2 | 2 | 2 | 2 | %capex/year
default | solar_pv | FOM | 2 | 2 | 2 | 2 | 2 | 2 | 2 | 2 | 2 | 2 | 2 | 2 | 2 | 2 | 2 | 2 | 2 | 2 | 2 | 2 | 2 | 2 | 2 | 2 | 2 | 2 | 2 | 2 | 2 | 2 | 2 | 2 | %capex/year
default | solar_pv_rooftop | FOM | 2 | 2 | 2 | 2 | 2 | 2 | 2 | 2 | 2 | 2 | 2 | 2 | 2 | 2 | 2 | 2 | 2 | 2 | 2 | 2 | 2 | 2 | 2 | 2 | 2 | 2 | 2 | 2 | 2 | 2 | 2 | 2 | %capex/year
default | solar_pv_low | FOM | 2 | 2 | 2 | 2 | 2 | 2 | 2 | 2 | 2 | 2 | 2 | 2 | 2 | 2 | 2 | 2 | 2 | 2 | 2 | 2 | 2 | 2 | 2 | 2 | 2 | 2 | 2 | 2 | 2 | 2 | 2 | 2 | %capex/year
default | ocgt_diesel | FOM | 61 | 61 | 61 | 61 | 61 | 61 | 61 | 61 | 61 | 61 | 61 | 61 | 61 | 61 | 61 | 61 | 61 | 61 | 61 | 61 | 61 | 61 | 61 | 61 | 61 | 61 | 61 | 61 | 61 | 61 | 61 | 61 | ZAR/kWel
default | ocgt_diesel_emg | FOM | 61 | 61 | 61 | 61 | 61 | 61 | 61 | 61 | 61 | 61 | 61 | 61 | 61 | 61 | 61 | 61 | 61 | 61 | 61 | 61 | 61 | 61 | 61 | 61 | 61 | 61 | 61 | 61 | 61 | 61 | 61 | 61 | ZAR/kWel
default | nuclear | FOM | 1646 | 1646 | 1646 | 1646 | 1646 | 1646 | 1646 | 1646 | 1646 | 1646 | 1646 | 1646 | 1646 | 1646 | 1646 | 1646 | 1646 | 1646 | 1646 | 1646 | 1646 | 1646 | 1646 | 1646 | 1646 | 1646 | 1646 | 1646 | 1646 | 1646 | 1646 | 1646 | ZAR/kWel | Meridian 2020
default | phs | FOM | 327 | 327 | 327 | 327 | 327 | 327 | 327 | 327 | 327 | 327 | 327 | 327 | 327 | 327 | 327 | 327 | 327 | 327 | 327 | 327 | 327 | 327 | 327 | 327 | 327 | 327 | 327 | 327 | 327 | 327 | 327 | 327 | ZAR/kWel
default | solar_csp | FOM | 1538.3208 | 1538.3208 | 1538.3208 | 1538.3208 | 1538.3208 | 1538.3208 | 1538.3208 | 1538.3208 | 1538.3208 | 1538.3208 | 1538.3208 | 1538.3208 | 1538.3208 | 1538.3208 | 1538.3208 | 1538.3208 | 1538.3208 | 1538.3208 | 1538.3208 | 1538.3208 | 1538.3208 | 1538.3208 | 1538.3208 | 1538.3208 | 1538.3208 | 1538.3208 | 1538.3208 | 1538.3208 | 1538.3208 | 1538.3208 | 1538.3208 | 1538.3208 | ZAR/kWel
default | biomass_forestry | investment | 54232.0834 | 54232.0834 | 54232.0834 | 54232.0834 | 54232.0834 | 54232.0834 | 53744.5078 | 53500.7199 | 52769.3564 | 52281.7807 | 51550.4172 | 51124.7545 | 51124.7545 | 51124.7545 | 51124.7545 | 51124.7545 | 51124.7545 | 51124.7545 | 51124.7545 | 51124.7545 | 51124.7545 | 51124.7545 | 51124.7545 | 51124.7545 | 51124.7545 | 51124.7545 | 51124.7545 | 51124.7545 | 51124.7545 | 51124.7545 | 51124.7545 | 51124.7545 | ZAR/kWel | EPRI 2021 using IRP 2023 conversion of 1.20579 to Apr 2023 ZAR
default | biomass_landfill_gas | investment | 116897.941 | 116897.941 | 116897.941 | 116897.941 | 116897.941 | 116897.941 | 115575.7059 | 114473.8433 | 113151.6081 | 111719.1867 | 110286.7654 | 108832.2282 | 108832.2282 | 108832.2282 | 108832.2282 | 108832.2282 | 108832.2282 | 108832.2282 | 108832.2282 | 108832.2282 | 108832.2282 | 108832.2282 | 108832.2282 | 108832.2282 | 108832.2282 | 108832.2282 | 108832.2282 | 108832.2282 | 108832.2282 | 108832.2282 | 108832.2282 | 108832.2282 | ZAR/kWel | EPRI 2021 using IRP 2023 conversion of 1.20579 to Apr 2023 ZAR
default | biomass_biogas | investment | 129724.9171 | 129724.9171 | 129724.9171 | 129724.9171 | 129724.9171 | 129724.9171 | 129724.9171 | 129724.9171 | 129724.9171 | 129724.9171 | 129724.9171 | 129724.9171 | 129724.9171 | 129724.9171 | 129724.9171 | 129724.9171 | 129724.9171 | 129724.9171 | 129724.9171 | 129724.9171 | 129724.9171 | 129724.9171 | 129724.9171 | 129724.9171 | 129724.9171 | 129724.9171 | 129724.9171 | 129724.9171 | 129724.9171 | 129724.9171 | 129724.9171 | 129724.9171 | ZAR/kWel | EPRI 2021 using IRP 2023 conversion of 1.20579 to Apr 2023 ZAR
default | biomass_MSW | investment | 240037.8211 | 240037.8211 | 240037.8211 | 240037.8211 | 240037.8211 | 240037.8211 | 240037.8211 | 240037.8211 | 240037.8211 | 240037.8211 | 240037.8211 | 240037.8211 | 240037.8211 | 240037.8211 | 240037.8211 | 240037.8211 | 240037.8211 | 240037.8211 | 240037.8211 | 240037.8211 | 240037.8211 | 240037.8211 | 240037.8211 | 240037.8211 | 240037.8211 | 240037.8211 | 240037.8211 | 240037.8211 | 240037.8211 | 240037.8211 | 240037.8211 | 240037.8211 | ZAR/kWel | EPRI 2021 using IRP 2023 conversion of 1.20579 to Apr 2023 ZAR
default | ccgt_steam | investment | 15264.373 | 15264.373 | 15264.373 | 15264.373 | 15264.373 | 15264.373 | 15264.373 | 15264.373 | 15264.373 | 15264.373 | 15264.373 | 15264.373 | 15264.373 | 15264.373 | 15264.373 | 15264.373 | 15264.373 | 15264.373 | 15264.373 | 15264.373 | 15264.373 | 15264.373 | 15264.373 | 15264.373 | 15264.373 | 15264.373 | 15264.373 | 15264.373 | 15264.373 | 15264.373 | 15264.373 | 15264.373 | ZAR/kWel
default | coal | investment | 68942.7259 | 68942.7259 | 68942.7259 | 68942.7259 | 68942.7259 | 68942.7259 | 68942.7259 | 68942.7259 | 68942.7259 | 68942.7259 | 68942.7259 | 68942.7259 | 68942.7259 | 68942.7259 | 68942.7259 | 68942.7259 | 68942.7259 | 68942.7259 | 68942.7259 | 68942.7259 | 68942.7259 | 68942.7259 | 68942.7259 | 68942.7259 | 68942.7259 | 68942.7259 | 68942.7259 | 68942.7259 | 68942.7259 | 68942.7259 | 68942.7259 | 68942.7259 | ZAR/kWel | EPRI 2021
default | ocgt_gas | investment | 12182.261 | 12182.261 | 12182.261 | 12182.261 | 12182.261 | 12182.261 | 12182.261 | 12182.261 | 12182.261 | 12182.261 | 12182.261 | 12182.261 | 12182.261 | 12182.261 | 12182.261 | 12182.261 | 12182.261 | 12182.261 | 12182.261 | 12182.261 | 12182.261 | 12182.261 | 12182.261 | 12182.261 | 12182.261 | 12182.261 | 12182.261 | 12182.261 | 12182.261 | 12182.261 | 12182.261 | 12182.261 | ZAR/kWel
default | ocgt_gas_h2_40 | investment | 12243.1723 | 12243.1723 | 12243.1723 | 12243.1723 | 12243.1723 | 12243.1723 | 12243.1723 | 12243.1723 | 12243.1723 | 12243.1723 | 12243.1723 | 12243.1723 | 12243.1723 | 12243.1723 | 12243.1723 | 12243.1723 | 12243.1723 | 12243.1723 | 12243.1723 | 12243.1723 | 12243.1723 | 12243.1723 | 12243.1723 | 12243.1723 | 12243.1723 | 12243.1723 | 12243.1723 | 12243.1723 | 12243.1723 | 12243.1723 | 12243.1723 | 12243.1723 | ZAR/kWel
default | ocgt_gas_h2_45 | investment | 12304.3882 | 12304.3882 | 12304.3882 | 12304.3882 | 12304.3882 | 12304.3882 | 12304.3882 | 12304.3882 | 12304.3882 | 12304.3882 | 12304.3882 | 12304.3882 | 12304.3882 | 12304.3882 | 12304.3882 | 12304.3882 | 12304.3882 | 12304.3882 | 12304.3882 | 12304.3882 | 12304.3882 | 12304.3882 | 12304.3882 | 12304.3882 | 12304.3882 | 12304.3882 | 12304.3882 | 12304.3882 | 12304.3882 | 12304.3882 | 12304.3882 | 12304.3882 | ZAR/kWel
default | ocgt_gas_h2_50 | investment | 12365.9101 | 12365.9101 | 12365.9101 | 12365.9101 | 12365.9101 | 12365.9101 | 12365.9101 | 12365.9101 | 12365.9101 | 12365.9101 | 12365.9101 | 12365.9101 | 12365.9101 | 12365.9101 | 12365.9101 | 12365.9101 | 12365.9101 | 12365.9101 | 12365.9101 | 12365.9101 | 12365.9101 | 12365.9101 | 12365.9101 | 12365.9101 | 12365.9101 | 12365.9101 | 12365.9101 | 12365.9101 | 12365.9101 | 12365.9101 | 12365.9101 | 12365.9101 | ZAR/kWel
default | ocgt_diesel | investment | 12304.0836 | 12304.0836 | 12304.0836 | 12304.0836 | 12304.0836 | 12304.0836 | 12304.0836 | 12304.0836 | 12304.0836 | 12304.0836 | 12304.0836 | 12304.0836 | 12304.0836 | 12304.0836 | 12304.0836 | 12304.0836 | 12304.0836 | 12304.0836 | 12304.0836 | 12304.0836 | 12304.0836 | 12304.0836 | 12304.0836 | 12304.0836 | 12304.0836 | 12304.0836 | 12304.0836 | 12304.0836 | 12304.0836 | 12304.0836 | 12304.0836 | 12304.0836 | ZAR/kWel
default | ocgt_diesel_emg | investment | 12182.261 | 12182.261 | 12182.261 | 12182.261 | 12182.261 | 12182.261 | 12182.261 | 12182.261 | 12182.261 | 12182.261 | 12182.261 | 12182.261 | 12182.261 | 12182.261 | 12182.261 | 12182.261 | 12182.261 | 12182.261 | 12182.261 | 12182.261 | 12182.261 | 12182.261 | 12182.261 | 12182.261 | 12182.261 | 12182.261 | 12182.261 | 12182.261 | 12182.261 | 12182.261 | 12182.261 | 12182.261 | ZAR/kWel
default | nuclear | investment | 115818.2261 | 115818.2261 | 115818.2261 | 115818.2261 | 115818.2261 | 115818.2261 | 115592.4596 | 115366.693 | 115140.9265 | 114915.16 | 114689.3935 | 114463.627 | 114463.627 | 114463.627 | 114463.627 | 114463.627 | 114463.627 | 114463.627 | 114463.627 | 114463.627 | 114463.627 | 114463.627 | 114463.627 | 114463.627 | 114463.627 | 114463.627 | 114463.627 | 114463.627 | 114463.627 | 114463.627 | 114463.627 | 114463.627 | ZAR/kWel | Average of IRP 2023 PWR-1 and PWR-2
default | phs | investment | 31799.984 | 31799.984 | 31799.984 | 31799.984 | 31799.984 | 31799.984 | 31799.984 | 31799.984 | 31799.984 | 31799.984 | 31799.984 | 31799.984 | 31799.984 | 31799.984 | 31799.984 | 31799.984 | 31799.984 | 31799.984 | 31799.984 | 31799.984 | 31799.984 | 31799.984 | 31799.984 | 31799.984 | 31799.984 | 31799.984 | 31799.984 | 31799.984 | 31799.984 | 31799.984 | 31799.984 | 31799.984 | ZAR/kWel | IRP 2023
default | battery_1h | VOM | 0 | 0 | 0 | 0 | 0 | 0 | 0 | 0 | 0 | 0 | 0 | 0 | 0 | 0 | 0 | 0 | 0 | 0 | 0 | 0 | 0 | 0 | 0 | 0 | 0 | 0 | 0 | 0 | 0 | 0 | 0 | 0 | ZAR/MWhel
default | battery_4h | VOM | 0 | 0 | 0 | 0 | 0 | 0 | 0 | 0 | 0 | 0 | 0 | 0 | 0 | 0 | 0 | 0 | 0 | 0 | 0 | 0 | 0 | 0 | 0 | 0 | 0 | 0 | 0 | 0 | 0 | 0 | 0 | 0 | ZAR/MWhel
default | battery_8h | VOM | 0 | 0 | 0 | 0 | 0 | 0 | 0 | 0 | 0 | 0 | 0 | 0 | 0 | 0 | 0 | 0 | 0 | 0 | 0 | 0 | 0 | 0 | 0 | 0 | 0 | 0 | 0 | 0 | 0 | 0 | 0 | 0 | ZAR/MWhel
default | biomass_forestry | VOM | 88.7 | 88.7 | 88.7 | 88.7 | 88.7 | 88.7 | 88.7 | 88.7 | 88.7 | 88.7 | 88.7 | 88.7 | 88.7 | 88.7 | 88.7 | 88.7 | 88.7 | 88.7 | 88.7 | 88.7 | 88.7 | 88.7 | 88.7 | 88.7 | 88.7 | 88.7 | 88.7 | 88.7 | 88.7 | 88.7 | 88.7 | 88.7 | ZAR/MWhel
default | biomass_landfill_gas | VOM | 91.6 | 91.6 | 91.6 | 91.6 | 91.6 | 91.6 | 91.6 | 91.6 | 91.6 | 91.6 | 91.6 | 91.6 | 91.6 | 91.6 | 91.6 | 91.6 | 91.6 | 91.6 | 91.6 | 91.6 | 91.6 | 91.6 | 91.6 | 91.6 | 91.6 | 91.6 | 91.6 | 91.6 | 91.6 | 91.6 | 91.6 | 91.6 | ZAR/MWhel
default | biomass_biogas | VOM | 72.5 | 72.5 | 72.5 | 72.5 | 72.5 | 72.5 | 72.5 | 72.5 | 72.5 | 72.5 | 72.5 | 72.5 | 72.5 | 72.5 | 72.5 | 72.5 | 72.5 | 72.5 | 72.5 | 72.5 | 72.5 | 72.5 | 72.5 | 72.5 | 72.5 | 72.5 | 72.5 | 72.5 | 72.5 | 72.5 | 72.5 | 72.5 | ZAR/MWhel
default | biomass_MSW | VOM | 194.4 | 194.4 | 194.4 | 194.4 | 194.4 | 194.4 | 194.4 | 194.4 | 194.4 | 194.4 | 194.4 | 194.4 | 194.4 | 194.4 | 194.4 | 194.4 | 194.4 | 194.4 | 194.4 | 194.4 | 194.4 | 194.4 | 194.4 | 194.4 | 194.4 | 194.4 | 194.4 | 194.4 | 194.4 | 194.4 | 194.4 | 194.4 | ZAR/MWhel
default | ccgt_steam | VOM | 16.068 | 16.068 | 16.068 | 16.068 | 16.068 | 16.068 | 16.068 | 16.068 | 16.068 | 16.068 | 16.068 | 16.068 | 16.068 | 16.068 | 16.068 | 16.068 | 16.068 | 16.068 | 16.068 | 16.068 | 16.068 | 16.068 | 16.068 | 16.068 | 16.068 | 16.068 | 16.068 | 16.068 | 16.068 | 16.068 | 16.068 | 16.068 | ZAR/MWhel
default | coal | VOM | 40 | 40 | 40 | 40 | 40 | 40 | 40 | 40 | 40 | 40 | 40 | 40 | 40 | 40 | 40 | 40 | 40 | 40 | 40 | 40 | 40 | 40 | 40 | 40 | 40 | 40 | 40 | 40 | 40 | 40 | 40 | 40 | ZAR/MWhel
default | nuclear | VOM | 45 | 45 | 45 | 45 | 45 | 45 | 45 | 45 | 45 | 45 | 45 | 45 | 45 | 45 | 45 | 45 | 45 | 45 | 45 | 45 | 45 | 45 | 45 | 45 | 45 | 45 | 45 | 45 | 45 | 45 | 45 | 45 | ZAR/MWhel
default | ocgt_diesel | VOM | 78 | 78 | 78 | 78 | 78 | 78 | 78 | 78 | 78 | 78 | 78 | 78 | 78 | 78 | 78 | 78 | 78 | 78 | 78 | 78 | 78 | 78 | 78 | 78 | 78 | 78 | 78 | 78 | 78 | 78 | 78 | 78 | ZAR/MWhel
default | ocgt_diesel_emg | VOM | 78 | 78 | 78 | 78 | 78 | 78 | 78 | 78 | 78 | 78 | 78 | 78 | 78 | 78 | 78 | 78 | 78 | 78 | 78 | 78 | 78 | 78 | 78 | 78 | 78 | 78 | 78 | 78 | 78 | 78 | 78 | 78 | ZAR/MWhel
default | ocgt_gas | VOM | 78 | 78 | 78 | 78 | 78 | 78 | 78 | 78 | 78 | 78 | 78 | 78 | 78 | 78 | 78 | 78 | 78 | 78 | 78 | 78 | 78 | 78 | 78 | 78 | 78 | 78 | 78 | 78 | 78 | 78 | 78 | 78 | ZAR/MWhel
default | ocgt_gas_h2_40 | VOM | 78 | 78 | 78 | 78 | 78 | 78 | 78 | 78 | 78 | 78 | 78 | 78 | 78 | 78 | 78 | 78 | 78 | 78 | 78 | 78 | 78 | 78 | 78 | 78 | 78 | 78 | 78 | 78 | 78 | 78 | 78 | 78 | ZAR/MWhel
default | ocgt_gas_h2_45 | VOM | 78 | 78 | 78 | 78 | 78 | 78 | 78 | 78 | 78 | 78 | 78 | 78 | 78 | 78 | 78 | 78 | 78 | 78 | 78 | 78 | 78 | 78 | 78 | 78 | 78 | 78 | 78 | 78 | 78 | 78 | 78 | 78 | ZAR/MWhel
default | ocgt_gas_h2_50 | VOM | 78 | 78 | 78 | 78 | 78 | 78 | 78 | 78 | 78 | 78 | 78 | 78 | 78 | 78 | 78 | 78 | 78 | 78 | 78 | 78 | 78 | 78 | 78 | 78 | 78 | 78 | 78 | 78 | 78 | 78 | 78 | 78 | ZAR/MWhel
default | solar_csp | VOM | 0 | 0 | 0 | 0 | 0 | 0 | 0 | 0 | 0 | 0 | 0 | 0 | 0 | 0 | 0 | 0 | 0 | 0 | 0 | 0 | 0 | 0 | 0 | 0 | 0 | 0 | 0 | 0 | 0 | 0 | 0 | 0 | ZAR/MWhel
default | wind | VOM | 0.01 | 0.01 | 0.01 | 0.01 | 0.01 | 0.01 | 0.01 | 0.01 | 0.01 | 0.01 | 0.01 | 0.01 | 0.01 | 0.01 | 0.01 | 0.01 | 0.01 | 0.01 | 0.01 | 0.01 | 0.01 | 0.01 | 0.01 | 0.01 | 0.01 | 0.01 | 0.01 | 0.01 | 0.01 | 0.01 | 0.01 | 0.01 | ZAR/MWhel | Assumed for solver stability
default | wind_low | VOM | 0.01 | 0.01 | 0.01 | 0.01 | 0.01 | 0.01 | 0.01 | 0.01 | 0.01 | 0.01 | 0.01 | 0.01 | 0.01 | 0.01 | 0.01 | 0.01 | 0.01 | 0.01 | 0.01 | 0.01 | 0.01 | 0.01 | 0.01 | 0.01 | 0.01 | 0.01 | 0.01 | 0.01 | 0.01 | 0.01 | 0.01 | 0.01 | ZAR/MWhel | Assumed for solver stability
default | solar_pv | VOM | 0.02 | 0.02 | 0.02 | 0.02 | 0.02 | 0.02 | 0.02 | 0.02 | 0.02 | 0.02 | 0.02 | 0.02 | 0.02 | 0.02 | 0.02 | 0.02 | 0.02 | 0.02 | 0.02 | 0.02 | 0.02 | 0.02 | 0.02 | 0.02 | 0.02 | 0.02 | 0.02 | 0.02 | 0.02 | 0.02 | 0.02 | 0.02 | ZAR/MWhel | Assumed for solver stability
default | solar_pv_low | VOM | 0.02 | 0.02 | 0.02 | 0.02 | 0.02 | 0.02 | 0.02 | 0.02 | 0.02 | 0.02 | 0.02 | 0.02 | 0.02 | 0.02 | 0.02 | 0.02 | 0.02 | 0.02 | 0.02 | 0.02 | 0.02 | 0.02 | 0.02 | 0.02 | 0.02 | 0.02 | 0.02 | 0.02 | 0.02 | 0.02 | 0.02 | 0.02 | ZAR/MWhel | Assumed for solver stability
default | solar_pv_rooftop | VOM | 0.02 | 0.02 | 0.02 | 0.02 | 0.02 | 0.02 | 0.02 | 0.02 | 0.02 | 0.02 | 0.02 | 0.02 | 0.02 | 0.02 | 0.02 | 0.02 | 0.02 | 0.02 | 0.02 | 0.02 | 0.02 | 0.02 | 0.02 | 0.02 | 0.02 | 0.02 | 0.02 | 0.02 | 0.02 | 0.02 | 0.02 | 0.02 | ZAR/MWhel | Assumed for solver stability
default | phs | VOM | 0 | 0 | 0 | 0 | 0 | 0 | 0 | 0 | 0 | 0 | 0 | 0 | 0 | 0 | 0 | 0 | 0 | 0 | 0 | 0 | 0 | 0 | 0 | 0 | 0 | 0 | 0 | 0 | 0 | 0 | 0 | 0 | ZAR/MWhel
default | battery_1h | build_phase_in | linear | linear | linear | linear | linear | linear | linear | linear | linear | linear | linear | overnight | overnight | overnight | overnight | overnight | overnight | overnight | overnight | overnight | overnight | overnight | overnight | overnight | overnight | overnight | overnight | overnight | overnight | overnight | overnight | overnight
default | battery_4h | build_phase_in | linear | linear | linear | linear | linear | linear | linear | linear | linear | linear | linear | overnight | overnight | overnight | overnight | overnight | overnight | overnight | overnight | overnight | overnight | overnight | overnight | overnight | overnight | overnight | overnight | overnight | overnight | overnight | overnight | overnight
default | battery_8h | build_phase_in | linear | linear | linear | linear | linear | linear | linear | linear | linear | linear | linear | overnight | overnight | overnight | overnight | overnight | overnight | overnight | overnight | overnight | overnight | overnight | overnight | overnight | overnight | overnight | overnight | overnight | overnight | overnight | overnight | overnight
default | biomass_forestry | build_phase_in | linear | linear | linear | linear | linear | linear | linear | linear | linear | linear | linear | overnight | overnight | overnight | overnight | overnight | overnight | overnight | overnight | overnight | overnight | overnight | overnight | overnight | overnight | overnight | overnight | overnight | overnight | overnight | overnight | overnight
default | biomass_landfill_gas | build_phase_in | linear | linear | linear | linear | linear | linear | linear | linear | linear | linear | linear | overnight | overnight | overnight | overnight | overnight | overnight | overnight | overnight | overnight | overnight | overnight | overnight | overnight | overnight | overnight | overnight | overnight | overnight | overnight | overnight | overnight
default | biomass_biogas | build_phase_in | linear | linear | linear | linear | linear | linear | linear | linear | linear | linear | linear | overnight | overnight | overnight | overnight | overnight | overnight | overnight | overnight | overnight | overnight | overnight | overnight | overnight | overnight | overnight | overnight | overnight | overnight | overnight | overnight | overnight
default | biomass_MSW | build_phase_in | linear | linear | linear | linear | linear | linear | linear | linear | linear | linear | linear | overnight | overnight | overnight | overnight | overnight | overnight | overnight | overnight | overnight | overnight | overnight | overnight | overnight | overnight | overnight | overnight | overnight | overnight | overnight | overnight | overnight
default | coal | build_phase_in | linear | linear | linear | linear | linear | linear | linear | linear | linear | linear | linear | overnight | overnight | overnight | overnight | overnight | overnight | overnight | overnight | overnight | overnight | overnight | overnight | overnight | overnight | overnight | overnight | overnight | overnight | overnight | overnight | overnight
default | nuclear | build_phase_in | linear | linear | linear | linear | linear | linear | linear | linear | linear | linear | linear | overnight | overnight | overnight | overnight | overnight | overnight | overnight | overnight | overnight | overnight | overnight | overnight | overnight | overnight | overnight | overnight | overnight | overnight | overnight | overnight | overnight
default | ocgt_diesel | build_phase_in | linear | linear | linear | linear | linear | linear | linear | linear | linear | linear | linear | overnight | overnight | overnight | overnight | overnight | overnight | overnight | overnight | overnight | overnight | overnight | overnight | overnight | overnight | overnight | overnight | overnight | overnight | overnight | overnight | overnight
default | ocgt_diesel_emg | build_phase_in | linear | linear | linear | linear | linear | linear | linear | linear | linear | linear | linear | overnight | overnight | overnight | overnight | overnight | overnight | overnight | overnight | overnight | overnight | overnight | overnight | overnight | overnight | overnight | overnight | overnight | overnight | overnight | overnight | overnight
default | ocgt_gas | build_phase_in | linear | linear | linear | linear | linear | linear | linear | linear | linear | linear | linear | overnight | overnight | overnight | overnight | overnight | overnight | overnight | overnight | overnight | overnight | overnight | overnight | overnight | overnight | overnight | overnight | overnight | overnight | overnight | overnight | overnight
default | ocgt_gas_h2_40 | build_phase_in | linear | linear | linear | linear | linear | linear | linear | linear | linear | linear | linear | overnight | overnight | overnight | overnight | overnight | overnight | overnight | overnight | overnight | overnight | overnight | overnight | overnight | overnight | overnight | overnight | overnight | overnight | overnight | overnight | overnight
default | ocgt_gas_h2_45 | build_phase_in | linear | linear | linear | linear | linear | linear | linear | linear | linear | linear | linear | overnight | overnight | overnight | overnight | overnight | overnight | overnight | overnight | overnight | overnight | overnight | overnight | overnight | overnight | overnight | overnight | overnight | overnight | overnight | overnight | overnight
default | ocgt_gas_h2_50 | build_phase_in | linear | linear | linear | linear | linear | linear | linear | linear | linear | linear | linear | overnight | overnight | overnight | overnight | overnight | overnight | overnight | overnight | overnight | overnight | overnight | overnight | overnight | overnight | overnight | overnight | overnight | overnight | overnight | overnight | overnight
default | ccgt_steam | build_phase_in | linear | linear | linear | linear | linear | linear | linear | linear | linear | linear | linear | overnight | overnight | overnight | overnight | overnight | overnight | overnight | overnight | overnight | overnight | overnight | overnight | overnight | overnight | overnight | overnight | overnight | overnight | overnight | overnight | overnight
default | phs | build_phase_in | linear | linear | linear | linear | linear | linear | linear | linear | linear | linear | linear | overnight | overnight | overnight | overnight | overnight | overnight | overnight | overnight | overnight | overnight | overnight | overnight | overnight | overnight | overnight | overnight | overnight | overnight | overnight | overnight | overnight
default | solar_pv | build_phase_in | linear | linear | linear | linear | linear | linear | linear | linear | linear | linear | linear | overnight | overnight | overnight | overnight | overnight | overnight | overnight | overnight | overnight | overnight | overnight | overnight | overnight | overnight | overnight | overnight | overnight | overnight | overnight | overnight | overnight
default | solar_pv_low | build_phase_in | linear | linear | linear | linear | linear | linear | linear | linear | linear | linear | linear | overnight | overnight | overnight | overnight | overnight | overnight | overnight | overnight | overnight | overnight | overnight | overnight | overnight | overnight | overnight | overnight | overnight | overnight | overnight | overnight | overnight
default | solar_pv_rooftop | build_phase_in | linear | linear | linear | linear | linear | linear | linear | linear | linear | linear | linear | overnight | overnight | overnight | overnight | overnight | overnight | overnight | overnight | overnight | overnight | overnight | overnight | overnight | overnight | overnight | overnight | overnight | overnight | overnight | overnight | overnight
default | solar_csp | build_phase_in | linear | linear | linear | linear | linear | linear | linear | linear | linear | linear | linear | overnight | overnight | overnight | overnight | overnight | overnight | overnight | overnight | overnight | overnight | overnight | overnight | overnight | overnight | overnight | overnight | overnight | overnight | overnight | overnight | overnight
default | wind | build_phase_in | linear | linear | linear | linear | linear | linear | linear | linear | linear | linear | linear | overnight | overnight | overnight | overnight | overnight | overnight | overnight | overnight | overnight | overnight | overnight | overnight | overnight | overnight | overnight | overnight | overnight | overnight | overnight | overnight | overnight
default | wind_low | build_phase_in | linear | linear | linear | linear | linear | linear | linear | linear | linear | linear | linear | overnight | overnight | overnight | overnight | overnight | overnight | overnight | overnight | overnight | overnight | overnight | overnight | overnight | overnight | overnight | overnight | overnight | overnight | overnight | overnight | overnight
default | solar_csp | investment | 118677.2379 | 118677.2379 | 118677.2379 | 118677.2379 | 118677.2379 | 118677.2379 | 114526.6853 | 110695.406 | 107208.6057 | 104045.2797 | 101134.0115 | 98533.6147 | 96181.0748 | 94072.1908 | 92206.9627 | 90526.577 | 89081.4453 | 87787.5483 | 86657.489 | 85695.4682 | 84855.2754 | 84132.7095 | 83494.163 | 82948.0376 | 82485.9316 | 82061.6342 | 81658.3416 | 81305.4606 | 80923.1729 | 80549.2871 | 80154.3964 | 79688.0894 | ZAR/kWel | Meridian 2020 Tower 9hrs
ME_HIGH | battery_1h | investment | [5 empty] | 13000 | 12637.1066 | 12274.2133 | 11911.3199 | 11548.4266 | 11185.5332 | 10822.6399 | 10459.7465 | 10096.8531 | 9828.8644 | 9583.2081 | 9370.3261 | 9293.0061 | 9215.6861 | 9138.3662 | 9061.0462 | 8983.7262 | 8906.4062 | 8829.0862 | 8751.7662 | 8674.4462 | 8597.1262 | 8519.8063 | 8442.4863 | 8365.1663 | 8287.8463 | 8210.5263 | ZAR/kWel | Learning curve from 4h applied to 1h
ME_HIGH | battery_4h | investment | [5 empty] | 28500 | 27704.4261 | 26908.8522 | 26113.2783 | 25317.7044 | 24522.1305 | 23726.5566 | 22930.9827 | 22135.4088 | 21547.895 | 21009.3407 | 20542.638 | 20373.1288 | 20203.6196 | 20034.1104 | 19864.6012 | 19695.092 | 19525.5828 | 19356.0736 | 19186.5644 | 19017.0552 | 18847.546 | 18678.0368 | 18508.5276 | 18339.0184 | 18169.5092 | 18000 | ZAR/kWel | EPRI 2021
ME_HIGH | battery_8h | investment | [5 empty] | 51613.5 | 50172.7157 | 48731.9313 | 47291.147 | 45850.3627 | 44409.5783 | 42968.794 | 41528.0097 | 40087.2254 | 39023.2379 | 38047.9161 | 37202.7174 | 36895.7363 | 36588.7551 | 36281.7739 | 35974.7928 | 35667.8116 | 35360.8305 | 35053.8493 | 34746.8681 | 34439.887 | 34132.9058 | 33825.9246 | 33518.9435 | 33211.9623 | 32904.9812 | 32598 | ZAR/kWel | Learning curve from 4h applied to 8h
ME_HIGH | wind | investment | [5 empty] | 29520.5747 | 29520.5747 | 29520.5747 | 29520.5747 | 29520.5747 | 29520.5747 | 29520.5747 | 29520.5747 | 29520.5747 | 29520.5747 | 29520.5747 | 29520.5747 | 29520.5747 | 29520.5747 | 29520.5747 | 29520.5747 | 29520.5747 | 29520.5747 | 29520.5747 | 29520.5747 | 29520.5747 | 29520.5747 | 29520.5747 | 29520.5747 | 29520.5747 | 29520.5747 | 29520.5747 | ZAR/kWel
ME_HIGH | wind_low | investment | [5 empty] | 33948.6609 | 33948.6609 | 33948.6609 | 33948.6609 | 33948.6609 | 33948.6609 | 33948.6609 | 33948.6609 | 33948.6609 | 33948.6609 | 33948.6609 | 33948.6609 | 33948.6609 | 33948.6609 | 33948.6609 | 33948.6609 | 33948.6609 | 33948.6609 | 33948.6609 | 33948.6609 | 33948.6609 | 33948.6609 | 33948.6609 | 33948.6609 | 33948.6609 | 33948.6609 | 33948.6609 | ZAR/kWel
ME_HIGH | solar_pv | investment | [5 empty] | 17808.2481 | 17354.2807 | 17127.297 | 16673.3297 | 16219.3623 | 15992.3786 | 15671.1029 | 15671.1029 | 15671.1029 | 15671.1029 | 15671.1029 | 15671.1029 | 15671.1029 | 15671.1029 | 15671.1029 | 15671.1029 | 15671.1029 | 15671.1029 | 15671.1029 | 15671.1029 | 15671.1029 | 15671.1029 | 15671.1029 | 15671.1029 | 15671.1029 | 15671.1029 | 15671.1029 | ZAR/kWel | Capex that yields R0.518/kWh when using 8.2% WACC, 1.5% FOM, CF 29.8%
ME_HIGH | solar_pv_rooftop | investment | [5 empty] | 17808.2481 | 17354.2807 | 17127.297 | 16673.3297 | 16219.3623 | 15992.3786 | 15671.1029 | 15671.1029 | 15671.1029 | 15671.1029 | 15671.1029 | 15671.1029 | 15671.1029 | 15671.1029 | 15671.1029 | 15671.1029 | 15671.1029 | 15671.1029 | 15671.1029 | 15671.1029 | 15671.1029 | 15671.1029 | 15671.1029 | 15671.1029 | 15671.1029 | 15671.1029 | 15671.1029 | ZAR/kWel | Capex that yields R0.518/kWh when using 8.2% WACC, 1.5% FOM, CF 29.8%
ME_HIGH | solar_pv_low | investment | [5 empty] | 17808.2481 | 17354.2807 | 17127.297 | 16673.3297 | 16219.3623 | 15992.3786 | 15671.1029 | 15671.1029 | 15671.1029 | 15671.1029 | 15671.1029 | 15671.1029 | 15671.1029 | 15671.1029 | 15671.1029 | 15671.1029 | 15671.1029 | 15671.1029 | 15671.1029 | 15671.1029 | 15671.1029 | 15671.1029 | 15671.1029 | 15671.1029 | 15671.1029 | 15671.1029 | 15671.1029 | ZAR/kWel | Capex that yields R0.518/kWh when using 8.2% WACC, 1.5% FOM, CF 29.8%
ME_BASE | battery_1h | investment | [5 empty] | 13000 | 12315.7895 | 11562.2409 | 10808.6923 | 10049.3909 | 9379.419 | 8754.112 | 8262.7993 | 7816.1514 | 7548.1626 | 7302.5063 | 7089.6244 | 7012.3044 | 6934.9844 | 6857.6644 | 6780.3444 | 6703.0244 | 6625.7044 | 6548.3845 | 6471.0645 | 6393.7445 | 6316.4245 | 6239.1045 | 6161.7845 | 6084.4645 | 6007.1445 | 5929.8246 | ZAR/kWel | Learning curve from 4h applied to 1h
ME_BASE | battery_4h | investment | [5 empty] | 28500 | 27000 | 25347.9897 | 23695.9793 | 22031.357 | 20562.5725 | 19191.707 | 18114.5984 | 17135.4088 | 16547.895 | 16009.3407 | 15542.638 | 15373.1288 | 15203.6196 | 15034.1104 | 14864.6012 | 14695.092 | 14525.5828 | 14356.0736 | 14186.5644 | 14017.0552 | 13847.546 | 13678.0368 | 13508.5276 | 13339.0184 | 13169.5092 | 13000 | ZAR/kWel | EPRI 2021
ME_BASE | battery_8h | investment | [5 empty] | 51613.5 | 48897 | 45905.2093 | 42913.4186 | 39898.7875 | 37238.8188 | 34756.1814 | 32805.5378 | 31032.2254 | 29968.2379 | 28992.9161 | 28147.7174 | 27840.7363 | 27533.7551 | 27226.7739 | 26919.7928 | 26612.8116 | 26305.8305 | 25998.8493 | 25691.8681 | 25384.887 | 25077.9058 | 24770.9246 | 24463.9435 | 24156.9623 | 23849.9812 | 23543 | ZAR/kWel | Learning curve from 4h applied to 8h
ME_BASE | wind | investment | [5 empty] | 24797.2827 | 24483.814 | 24170.3452 | 23856.8765 | 23543.4078 | 23229.939 | 22916.4703 | 22762.4149 | 22608.1247 | 22453.5997 | 22298.8398 | 22143.8451 | 21988.6156 | 21833.1512 | 21677.452 | 21521.518 | 21365.3491 | 21208.9454 | 21052.3069 | 20895.4335 | 20738.3253 | 20580.9823 | 20423.4044 | 20265.5917 | 20107.5442 | 19949.2618 | 19790.7446 | ZAR/kWel
ME_BASE | wind_low | investment | [5 empty] | 28516.8752 | 28156.3861 | 27795.897 | 27435.408 | 27074.9189 | 26714.4299 | 26353.9408 | 26176.7771 | 25999.3434 | 25821.6396 | 25643.6658 | 25465.4219 | 25286.9079 | 25108.1239 | 24929.0698 | 24749.7457 | 24570.1515 | 24390.2872 | 24210.1529 | 24029.7485 | 23849.0741 | 23668.1296 | 23486.9151 | 23305.4305 | 23123.6758 | 22941.6511 | 22759.3563 | ZAR/kWel
ME_BASE | solar_pv | investment | [5 empty] | 16910.7139 | 16369.212 | 15827.7227 | 15286.2208 | 14744.7189 | 14203.2297 | 13661.7278 | 13402.664 | 13143.6002 | 12884.5363 | 12625.4725 | 12366.4087 | 12169.8449 | 11973.2684 | 11776.6919 | 11580.128 | 11383.5515 | 11264.3288 | 11145.0934 | 11025.8581 | 10906.6354 | 10787.4001 | 10692.7146 | 10598.0166 | 10503.3312 | 10408.6332 | 10313.9478 | ZAR/kWel | Capex that yields R0.518/kWh when using 8.2% WACC, 1.5% FOM, CF 29.8%
ME_BASE | solar_pv_rooftop | investment | [5 empty] | 16910.7139 | 16369.212 | 15827.7227 | 15286.2208 | 14744.7189 | 14203.2297 | 13661.7278 | 13402.664 | 13143.6002 | 12884.5363 | 12625.4725 | 12366.4087 | 12169.8449 | 11973.2684 | 11776.6919 | 11580.128 | 11383.5515 | 11264.3288 | 11145.0934 | 11025.8581 | 10906.6354 | 10787.4001 | 10692.7146 | 10598.0166 | 10503.3312 | 10408.6332 | 10313.9478 | ZAR/kWel | Capex that yields R0.518/kWh when using 8.2% WACC, 1.5% FOM, CF 29.8%
ME_BASE | solar_pv_low | investment | [5 empty] | 16910.7139 | 16369.212 | 15827.7227 | 15286.2208 | 14744.7189 | 14203.2297 | 13661.7278 | 13402.664 | 13143.6002 | 12884.5363 | 12625.4725 | 12366.4087 | 12169.8449 | 11973.2684 | 11776.6919 | 11580.128 | 11383.5515 | 11264.3288 | 11145.0934 | 11025.8581 | 10906.6354 | 10787.4001 | 10692.7146 | 10598.0166 | 10503.3312 | 10408.6332 | 10313.9478 | ZAR/kWel | Capex that yields R0.518/kWh when using 8.2% WACC, 1.5% FOM, CF 29.8%
ME_LOW | battery_1h | investment | [5 empty] | 13000 | 10947.3684 | 9578.9474 | 8539.8633 | 7939.9452 | 7410.6057 | 6916.5554 | 6528.3731 | 6175.4801 | 5963.7443 | 5769.6531 | 5601.4568 | 5540.3669 | 5479.277 | 5418.187 | 5357.0971 | 5296.0072 | 5234.9173 | 5173.8274 | 5112.7375 | 5051.6475 | 4990.5576 | 4929.4677 | 4868.3778 | 4807.2879 | 4746.1979 | 4685.108 | ZAR/kWel | Learning curve from 4h applied to 1h
ME_LOW | battery_4h | investment | [5 empty] | 28500 | 24000 | 21000 | 18722.008 | 17406.8029 | 16246.3278 | 15163.2177 | 14312.2026 | 13538.5526 | 13074.3625 | 12648.855 | 12280.1168 | 12146.1889 | 12012.261 | 11878.3331 | 11744.4052 | 11610.4773 | 11476.5494 | 11342.6215 | 11208.6936 | 11074.7657 | 10940.8379 | 10806.91 | 10672.9821 | 10539.0542 | 10405.1263 | 10271.1984 | ZAR/kWel | EPRI 2021
ME_LOW | battery_8h | investment | [5 empty] | 51613.5 | 43464 | 38031 | 33905.5566 | 31523.7201 | 29422.0997 | 27460.5873 | 25919.399 | 24518.3187 | 23677.6705 | 22907.0764 | 22239.2915 | 21996.7481 | 21754.2047 | 21511.6613 | 21269.1178 | 21026.5744 | 20784.031 | 20541.4876 | 20298.9442 | 20056.4008 | 19813.8573 | 19571.3139 | 19328.7705 | 19086.2271 | 18843.6837 | 18601.1403 | ZAR/kWel | Learning curve from 4h applied to 8h
ME_LOW | wind | investment | [5 empty] | 20516.7994 | 20488.8742 | 20460.949 | 20433.0239 | 20405.0987 | 20377.1735 | 20349.2483 | 20321.3231 | 20293.3979 | 20265.4727 | 20237.5476 | 20209.6224 | 20181.6972 | 20153.772 | 20125.8468 | 20097.9216 | 20069.9964 | 20042.0713 | 20014.1461 | 19986.2209 | 19958.2957 | 19930.3705 | 19902.4453 | 19874.5201 | 19846.595 | 19818.6698 | 19790.7446 | ZAR/kWel
ME_LOW | wind_low | investment | [5 empty] | 23594.3193 | 23562.2054 | 23530.0914 | 23497.9774 | 23465.8635 | 23433.7495 | 23401.6355 | 23369.5216 | 23337.4076 | 23305.2937 | 23273.1797 | 23241.0657 | 23208.9518 | 23176.8378 | 23144.7238 | 23112.6099 | 23080.4959 | 23048.3819 | 23016.268 | 22984.154 | 22952.0401 | 22919.9261 | 22887.8121 | 22855.6982 | 22823.5842 | 22791.4702 | 22759.3563 | ZAR/kWel
ME_LOW | phs | investment | [5 empty] | 31799.984 | 31799.984 | 31799.984 | 31799.984 | 31799.984 | 31799.984 | 31799.984 | 31799.984 | 31799.984 | 31799.984 | 31799.984 | 31799.984 | 31799.984 | 31799.984 | 31799.984 | 31799.984 | 31799.984 | 31799.984 | 31799.984 | 31799.984 | 31799.984 | 31799.984 | 31799.984 | 31799.984 | 31799.984 | 31799.984 | 31799.984 | ZAR/kWel | IRP 2023
ME_LOW | solar_pv | investment | [5 empty] | 12166.3192 | 12095.0741 | 12023.8291 | 11952.584 | 11881.339 | 11810.0939 | 11738.8488 | 11667.6038 | 11596.3587 | 11525.1137 | 11453.8686 | 11382.6236 | 11311.3785 | 11240.1335 | 11168.8884 | 11097.6434 | 11026.3983 | 10955.1532 | 10883.9082 | 10812.6631 | 10741.4181 | 10670.173 | 10598.928 | 10527.6829 | 10456.4379 | 10385.1928 | 10313.9478 | ZAR/kWel | Capex that yields R0.518/kWh when using 8.2% WACC, 1.5% FOM, CF 29.8%
ME_LOW | solar_pv_rooftop | investment | [5 empty] | 12166.3192 | 12095.0741 | 12023.8291 | 11952.584 | 11881.339 | 11810.0939 | 11738.8488 | 11667.6038 | 11596.3587 | 11525.1137 | 11453.8686 | 11382.6236 | 11311.3785 | 11240.1335 | 11168.8884 | 11097.6434 | 11026.3983 | 10955.1532 | 10883.9082 | 10812.6631 | 10741.4181 | 10670.173 | 10598.928 | 10527.6829 | 10456.4379 | 10385.1928 | 10313.9478 | ZAR/kWel | Capex that yields R0.518/kWh when using 8.2% WACC, 1.5% FOM, CF 29.8%
ME_LOW | solar_pv_low | investment | [5 empty] | 12166.3192 | 12095.0741 | 12023.8291 | 11952.584 | 11881.339 | 11810.0939 | 11738.8488 | 11667.6038 | 11596.3587 | 11525.1137 | 11453.8686 | 11382.6236 | 11311.3785 | 11240.1335 | 11168.8884 | 11097.6434 | 11026.3983 | 10955.1532 | 10883.9082 | 10812.6631 | 10741.4181 | 10670.173 | 10598.928 | 10527.6829 | 10456.4379 | 10385.1928 | 10313.9478 | ZAR/kWel | Capex that yields R0.518/kWh when using 8.2% WACC, 1.5% FOM, CF 29.8%
IRP23 | battery_1h | FOM | [5 empty] | 382 | 382 | 382 | 382 | 382 | 382 | 382 | 382 | 382 | 382 | 382 | 382 | 382 | 382 | 382 | 382 | 382 | 382 | 382 | 382 | 382 | 382 | 382 | 382 | 382 | 382 | 382 | ZAR/kWel | IRP 2021
IRP23 | battery_4h | FOM | [5 empty] | 1185 | 1185 | 1185 | 1185 | 1185 | 1185 | 1185 | 1185 | 1185 | 1185 | 1185 | 1185 | 1185 | 1185 | 1185 | 1185 | 1185 | 1185 | 1185 | 1185 | 1185 | 1185 | 1185 | 1185 | 1185 | 1185 | 1185 | ZAR/kWel | IRP 2021
IRP23 | battery_8h | FOM | [5 empty] | 2133 | 2133 | 2133 | 2133 | 2133 | 2133 | 2133 | 2133 | 2133 | 2133 | 2133 | 2133 | 2133 | 2133 | 2133 | 2133 | 2133 | 2133 | 2133 | 2133 | 2133 | 2133 | 2133 | 2133 | 2133 | 2133 | 2133 | ZAR/kWel | 1.8* 4h battery
IRP23 | solar_csp | FOM | [5 empty] | 965 | 965 | 965 | 965 | 965 | 965 | 965 | 965 | 965 | 965 | 965 | 965 | 965 | 965 | 965 | 965 | 965 | 965 | 965 | 965 | 965 | 965 | 965 | 965 | 965 | 965 | 965 | %/year
IRP23 | nuclear | FOM | [5 empty] | 1646 | 1646 | 1646 | 1646 | 1646 | 1646 | 1646 | 1646 | 1646 | 1646 | 1646 | 1646 | 1646 | 1646 | 1646 | 1646 | 1646 | 1646 | 1646 | 1646 | 1646 | 1646 | 1646 | 1646 | 1646 | 1646 | 1646 | ZAR/kWel
IRP23 | ocgt_diesel | FOM | [5 empty] | 61 | 61 | 61 | 61 | 61 | 61 | 61 | 61 | 61 | 61 | 61 | 61 | 61 | 61 | 61 | 61 | 61 | 61 | 61 | 61 | 61 | 61 | 61 | 61 | 61 | 61 | 61 | ZAR/kWel
IRP23 | ocgt_gas | FOM | [5 empty] | 61 | 61 | 61 | 61 | 61 | 61 | 61 | 61 | 61 | 61 | 61 | 61 | 61 | 61 | 61 | 61 | 61 | 61 | 61 | 61 | 61 | 61 | 61 | 61 | 61 | 61 | 61 | ZAR/kWel
IRP23 | wind | FOM | [5 empty] | 955 | 955 | 955 | 955 | 955 | 955 | 955 | 955 | 955 | 955 | 955 | 955 | 955 | 955 | 955 | 955 | 955 | 955 | 955 | 955 | 955 | 955 | 955 | 955 | 955 | 955 | 955 | ZAR/kWel
IRP23 | wind_low | FOM | [5 empty] | 955 | 955 | 955 | 955 | 955 | 955 | 955 | 955 | 955 | 955 | 955 | 955 | 955 | 955 | 955 | 955 | 955 | 955 | 955 | 955 | 955 | 955 | 955 | 955 | 955 | 955 | 955 | ZAR/kWel
IRP23 | solar_pv | FOM | [5 empty] | 295 | 295 | 295 | 295 | 295 | 295 | 295 | 295 | 295 | 295 | 295 | 295 | 295 | 295 | 295 | 295 | 295 | 295 | 295 | 295 | 295 | 295 | 295 | 295 | 295 | 295 | 295 | ZAR/kWel
IRP23 | solar_pv_rooftop | FOM | [5 empty] | 295 | 295 | 295 | 295 | 295 | 295 | 295 | 295 | 295 | 295 | 295 | 295 | 295 | 295 | 295 | 295 | 295 | 295 | 295 | 295 | 295 | 295 | 295 | 295 | 295 | 295 | 295 | ZAR/kWel
IRP23 | solar_pv_low | FOM | [5 empty] | 295 | 295 | 295 | 295 | 295 | 295 | 295 | 295 | 295 | 295 | 295 | 295 | 295 | 295 | 295 | 295 | 295 | 295 | 295 | 295 | 295 | 295 | 295 | 295 | 295 | 295 | 295 | ZAR/kWel
IRP23 | battery_1h | investment | [5 empty] | 13746 | 13746 | 13746 | 13746 | 13746 | 13746 | 13746 | 13746 | 13746 | 13746 | 13746 | 13746 | 13746 | 13746 | 13746 | 13746 | 13746 | 13746 | 13746 | 13746 | 13746 | 13746 | 13746 | 13746 | 13746 | 13746 | 13746 | ZAR/kWel | EPRI 2021
IRP23 | battery_4h | investment | [5 empty] | 35216 | 35216 | 35216 | 35216 | 35216 | 35216 | 35216 | 35216 | 35216 | 35216 | 35216 | 35216 | 35216 | 35216 | 35216 | 35216 | 35216 | 35216 | 35216 | 35216 | 35216 | 35216 | 35216 | 35216 | 35216 | 35216 | 35216 | ZAR/kWel | EPRI 2021
IRP23 | battery_8h | investment | [5 empty] | 63388.8 | 63388.8 | 63388.8 | 63388.8 | 63388.8 | 63388.8 | 63388.8 | 63388.8 | 63388.8 | 63388.8 | 63388.8 | 63388.8 | 63388.8 | 63388.8 | 63388.8 | 63388.8 | 63388.8 | 63388.8 | 63388.8 | 63388.8 | 63388.8 | 63388.8 | 63388.8 | 63388.8 | 63388.8 | 63388.8 | 63388.8 | ZAR/kWel | 1.8*4h battery cost
IRP23 | solar_csp | investment | [5 empty] | 174064.5375 | 174064.5375 | 174064.5375 | 174064.5375 | 174064.5375 | 174064.5375 | 174064.5375 | 174064.5375 | 174064.5375 | 174064.5375 | 174064.5375 | 174064.5375 | 174064.5375 | 174064.5375 | 174064.5375 | 174064.5375 | 174064.5375 | 174064.5375 | 174064.5375 | 174064.5375 | 174064.5375 | 174064.5375 | 174064.5375 | 174064.5375 | 174064.5375 | 174064.5375 | 174064.5375 | ZAR/kWel
IRP23 | wind | investment | [5 empty] | 32318.1762 | 32318.1762 | 32318.1762 | 32318.1762 | 32318.1762 | 32318.1762 | 32318.1762 | 32318.1762 | 32318.1762 | 32318.1762 | 32318.1762 | 32318.1762 | 32318.1762 | 32318.1762 | 32318.1762 | 32318.1762 | 32318.1762 | 32318.1762 | 32318.1762 | 32318.1762 | 32318.1762 | 32318.1762 | 32318.1762 | 32318.1762 | 32318.1762 | 32318.1762 | 32318.1762 | ZAR/kWel
IRP23 | wind_low | investment | [5 empty] | 37165.9026 | 37165.9026 | 37165.9026 | 37165.9026 | 37165.9026 | 37165.9026 | 37165.9026 | 37165.9026 | 37165.9026 | 37165.9026 | 37165.9026 | 37165.9026 | 37165.9026 | 37165.9026 | 37165.9026 | 37165.9026 | 37165.9026 | 37165.9026 | 37165.9026 | 37165.9026 | 37165.9026 | 37165.9026 | 37165.9026 | 37165.9026 | 37165.9026 | 37165.9026 | 37165.9026 | ZAR/kWel
IRP23 | phs | investment | [5 empty] | 31799.984 | 31799.984 | 31799.984 | 31799.984 | 31799.984 | 31799.984 | 31799.984 | 31799.984 | 31799.984 | 31799.984 | 31799.984 | 31799.984 | 31799.984 | 31799.984 | 31799.984 | 31799.984 | 31799.984 | 31799.984 | 31799.984 | 31799.984 | 31799.984 | 31799.984 | 31799.984 | 31799.984 | 31799.984 | 31799.984 | 31799.984 | ZAR/kWel | IRP 2023
IRP23 | solar_pv | investment | [5 empty] | 25206.16 | 25206.16 | 25206.16 | 25206.16 | 25206.16 | 25206.16 | 25206.16 | 25206.16 | 25206.16 | 25206.16 | 25206.16 | 25206.16 | 25206.16 | 25206.16 | 25206.16 | 25206.16 | 25206.16 | 25206.16 | 25206.16 | 25206.16 | 25206.16 | 25206.16 | 25206.16 | 25206.16 | 25206.16 | 25206.16 | 25206.16 | ZAR/kWel
IRP23 | solar_pv_rooftop | investment | [5 empty] | 25206.16 | 25206.16 | 25206.16 | 25206.16 | 25206.16 | 25206.16 | 25206.16 | 25206.16 | 25206.16 | 25206.16 | 25206.16 | 25206.16 | 25206.16 | 25206.16 | 25206.16 | 25206.16 | 25206.16 | 25206.16 | 25206.16 | 25206.16 | 25206.16 | 25206.16 | 25206.16 | 25206.16 | 25206.16 | 25206.16 | 25206.16 | ZAR/kWel
IRP23 | solar_pv_low | investment | [5 empty] | 25206.16 | 25206.16 | 25206.16 | 25206.16 | 25206.16 | 25206.16 | 25206.16 | 25206.16 | 25206.16 | 25206.16 | 25206.16 | 25206.16 | 25206.16 | 25206.16 | 25206.16 | 25206.16 | 25206.16 | 25206.16 | 25206.16 | 25206.16 | 25206.16 | 25206.16 | 25206.16 | 25206.16 | 25206.16 | 25206.16 | 25206.16 | ZAR/kWel
IRP23 | phs | VOM | [5 empty] | 544.73 | 544.73 | 544.73 | 544.73 | 544.73 | 544.73 | 544.73 | 544.73 | 544.73 | 544.73 | 544.73 | 544.73 | 544.73 | 544.73 | 544.73 | 544.73 | 544.73 | 544.73 | 544.73 | 544.73 | 544.73 | 544.73 | 544.73 | 544.73 | 544.73 | 544.73 | 544.73 | ZAR/MWhel
IRP23 | wind | lifetime | 25 | 25 | 25 | 25 | 25 | 25 | 25 | 25 | 25 | 25 | 25 | 25 | 25 | 25 | 25 | 25 | 25 | 25 | 25 | 25 | 25 | 25 | 25 | 25 | 25 | 25 | 25 | 25 | 25 | 25 | 25 | 25 | years
IRP23 | wind_low | lifetime | 25 | 25 | 25 | 25 | 25 | 25 | 25 | 25 | 25 | 25 | 25 | 25 | 25 | 25 | 25 | 25 | 25 | 25 | 25 | 25 | 25 | 25 | 25 | 25 | 25 | 25 | 25 | 25 | 25 | 25 | 25 | 25 | years
DIESEL_X2 | ocgt_diesel | fuel | [5 empty] | 543.9 | 543.9 | 543.9 | 543.9 | 543.9 | 543.9 | 543.9 | 543.9 | 543.9 | 543.9 | 543.9 | 543.9 | 543.9 | 543.9 | 543.9 | 543.9 | 543.9 | 543.9 | 543.9 | 543.9 | 543.9 | 543.9 | 543.9 | 543.9 | 543.9 | 543.9 | 543.9 | R/GJ | Calculated excluding RAF and fuel tax
DIESEL_373 | ocgt_diesel | fuel | [5 empty] | 373 | 373 | 373 | 373 | 373 | 373 | 373 | 373 | 373 | 373 | 373 | 373 | 373 | 373 | 373 | 373 | 373 | 373 | 373 | 373 | 373 | 373 | 373 | 373 | 373 | 373 | 373 | R/GJ | Calculated excluding RAF and fuel tax
DIESEL_X2 | ocgt_diesel_emg | fuel | [5 empty] | 543.9 | 543.9 | 543.9 | 543.9 | 543.9 | 543.9 | 543.9 | 543.9 | 543.9 | 543.9 | 543.9 | 543.9 | 543.9 | 543.9 | 543.9 | 543.9 | 543.9 | 543.9 | 543.9 | 543.9 | 543.9 | 543.9 | 543.9 | 543.9 | 543.9 | 543.9 | 543.9 | R/GJ | Calculated excluding RAF and fuel tax
DIESEL_373 | ocgt_diesel_emg | fuel | [5 empty] | 373 | 373 | 373 | 373 | 373 | 373 | 373 | 373 | 373 | 373 | 373 | 373 | 373 | 373 | 373 | 373 | 373 | 373 | 373 | 373 | 373 | 373 | 373 | 373 | 373 | 373 | 373 | R/GJ | Calculated excluding RAF and fuel tax
AMBITIONS | coal | co2_emissions | 0.3 | 0.3 | 0.3 | 0.3 | 0.3 | 0.3 | 0.3 | 0.3 | 0.3 | 0.3 | 0.3 | 0.3 | 0.3 | 0.3 | 0.3 | 0.3 | 0.3 | 0.3 | 0.3 | 0.3 | 0.3 | 0.3 | 0.3 | 0.3 | 0.3 | 0.3 | 0.3 | 0.3 | 0.3 | 0.3 | 0.3 | 0.3 | tCO2/MWth
AMBITIONS | solar_csp | co2_emissions | 0 | 0 | 0 | 0 | 0 | 0 | 0 | 0 | 0 | 0 | 0 | 0 | 0 | 0 | 0 | 0 | 0 | 0 | 0 | 0 | 0 | 0 | 0 | 0 | 0 | 0 | 0 | 0 | 0 | 0 | 0 | 0 | tCO2/MWth
AMBITIONS | diesel | co2_emissions | 0.248 | 0.248 | 0.248 | 0.248 | 0.248 | 0.248 | 0.248 | 0.248 | 0.248 | 0.248 | 0.248 | 0.248 | 0.248 | 0.248 | 0.248 | 0.248 | 0.248 | 0.248 | 0.248 | 0.248 | 0.248 | 0.248 | 0.248 | 0.248 | 0.248 | 0.248 | 0.248 | 0.248 | 0.248 | 0.248 | 0.248 | 0.248 | tCO2/MWth
AMBITIONS | gas | co2_emissions | 0.1794 | 0.1794 | 0.1794 | 0.1794 | 0.1794 | 0.1794 | 0.1794 | 0.1794 | 0.1794 | 0.1794 | 0.1794 | 0.1794 | 0.1794 | 0.1794 | 0.1794 | 0.1794 | 0.1794 | 0.1794 | 0.1794 | 0.1794 | 0.1794 | 0.1794 | 0.1794 | 0.1794 | 0.1794 | 0.1794 | 0.1794 | 0.1794 | 0.1794 | 0.1794 | 0.1794 | 0.1794 | tCO2/MWth
AMBITIONS | solar_pv | discount_rate | 8.2% | 8.2% | 0.082 | 0.082 | 0.082 | 0.082 | 8.2% | 0.082 | 0.082 | 0.082 | 0.082 | 8.2% | 0.082 | 0.082 | 0.082 | 0.082 | 8.2% | 0.082 | 0.082 | 0.082 | 0.082 | 8.2% | 0.082 | 0.082 | 0.082 | 0.082 | 8.2% | 0.082 | 0.082 | 0.082 | 0.082 | 8.2% | per unit
AMBITIONS | solar_pv_rooftop | discount_rate | 8.2% | 8.2% | 0.082 | 0.082 | 0.082 | 0.082 | 8.2% | 0.082 | 0.082 | 0.082 | 0.082 | 8.2% | 0.082 | 0.082 | 0.082 | 0.082 | 8.2% | 0.082 | 0.082 | 0.082 | 0.082 | 8.2% | 0.082 | 0.082 | 0.082 | 0.082 | 8.2% | 0.082 | 0.082 | 0.082 | 0.082 | 8.2% | per unit
AMBITIONS | solar_utility | discount_rate | 8.2% | 8.2% | 0.082 | 0.082 | 0.082 | 0.082 | 8.2% | 0.082 | 0.082 | 0.082 | 0.082 | 8.2% | 0.082 | 0.082 | 0.082 | 0.082 | 8.2% | 0.082 | 0.082 | 0.082 | 0.082 | 8.2% | 0.082 | 0.082 | 0.082 | 0.082 | 8.2% | 0.082 | 0.082 | 0.082 | 0.082 | 8.2% | per unit
AMBITIONS | biomass | heat_rate | 14.243 | 14.243 | 14.243 | 14.243 | 14.243 | 14.243 | 14.243 | 14.243 | 14.243 | 14.243 | 14.243 | 14.243 | 14.243 | 14.243 | 14.243 | 14.243 | 14.243 | 14.243 | 14.243 | 14.243 | 14.243 | 14.243 | 14.243 | 14.243 | 14.243 | 14.243 | 14.243 | 14.243 | 14.243 | 14.243 | 14.243 | 14.243 | GJ/MWh
AMBITIONS | ccgt_steam | heat_rate | 0 | 0 | 0 | 0 | 0 | 0 | 0 | 0 | 0 | 0 | 0 | 0 | 0 | 0 | 0 | 0 | 0 | 0 | 0 | 0 | 0 | 0 | 0 | 0 | 0 | 0 | 0 | 0 | 0 | 0 | 0 | 0 | GJ/MWh
AMBITIONS | coal | heat_rate | 9.812 | 9.812 | 9.812 | 9.812 | 9.812 | 9.812 | 9.812 | 9.812 | 9.812 | 9.812 | 9.812 | 9.812 | 9.812 | 9.812 | 9.812 | 9.812 | 9.812 | 9.812 | 9.812 | 9.812 | 9.812 | 9.812 | 9.812 | 9.812 | 9.812 | 9.812 | 9.812 | 9.812 | 9.812 | 9.812 | 9.812 | 9.812 | GJ/MWh
AMBITIONS | diesel | heat_rate | 11.519 | 11.519 | 11.519 | 11.519 | 11.519 | 11.519 | 11.519 | 11.519 | 11.519 | 11.519 | 11.519 | 11.519 | 11.519 | 11.519 | 11.519 | 11.519 | 11.519 | 11.519 | 11.519 | 11.519 | 11.519 | 11.519 | 11.519 | 11.519 | 11.519 | 11.519 | 11.519 | 11.519 | 11.519 | 11.519 | 11.519 | 11.519 | GJ/MWh
AMBITIONS | nuclear | heat_rate | 10.657 | 10.657 | 10.657 | 10.657 | 10.657 | 10.657 | 10.657 | 10.657 | 10.657 | 10.657 | 10.657 | 10.657 | 10.657 | 10.657 | 10.657 | 10.657 | 10.657 | 10.657 | 10.657 | 10.657 | 10.657 | 10.657 | 10.657 | 10.657 | 10.657 | 10.657 | 10.657 | 10.657 | 10.657 | 10.657 | 10.657 | 10.657 | GJ/MWh
AMBITIONS | ocgt_diesel | heat_rate | 11.519 | 11.519 | 11.519 | 11.519 | 11.519 | 11.519 | 11.519 | 11.519 | 11.519 | 11.519 | 11.519 | 11.519 | 11.519 | 11.519 | 11.519 | 11.519 | 11.519 | 11.519 | 11.519 | 11.519 | 11.519 | 11.519 | 11.519 | 11.519 | 11.519 | 11.519 | 11.519 | 11.519 | 11.519 | 11.519 | 11.519 | 11.519 | GJ/MWh
AMBITIONS | ocgt_gas | heat_rate | 11.519 | 11.519 | 11.519 | 11.519 | 11.519 | 11.519 | 11.519 | 11.519 | 11.519 | 11.519 | 11.519 | 11.519 | 11.519 | 11.519 | 11.519 | 11.519 | 11.519 | 11.519 | 11.519 | 11.519 | 11.519 | 11.519 | 11.519 | 11.519 | 11.519 | 11.519 | 11.519 | 11.519 | 11.519 | 11.519 | 11.519 | 11.519 | GJ/MWh
AMBITIONS | battery_3h | efficiency | 89% | 89% | 89% | 89% | 89% | 89% | 89% | 89% | 89% | 89% | 89% | 89% | 89% | 89% | 89% | 89% | 89% | 89% | 89% | 89% | 89% | 89% | 89% | 89% | 89% | 89% | 89% | 89% | 89% | 89% | 89% | 89% | per unit
AMBITIONS | biomass | efficiency | 25.28% | 25.28% | 25.28% | 25.28% | 25.28% | 25.28% | 25.28% | 25.28% | 25.28% | 25.28% | 25.28% | 25.28% | 25.28% | 25.28% | 25.28% | 25.28% | 25.28% | 25.28% | 25.28% | 25.28% | 25.28% | 25.28% | 25.28% | 25.28% | 25.28% | 25.28% | 25.28% | 25.28% | 25.28% | 25.28% | 25.28% | 25.28% | per unit
AMBITIONS | ccgt_steam | efficiency | 40% | 40% | 40% | 40% | 40% | 40% | 40% | 40% | 40% | 40% | 40% | 40% | 40% | 40% | 40% | 40% | 40% | 40% | 40% | 40% | 40% | 40% | 40% | 40% | 40% | 40% | 40% | 40% | 40% | 40% | 40% | 40% | per unit
AMBITIONS | coal | efficiency | 36.69% | 36.69% | 36.69% | 36.69% | 36.69% | 36.69% | 36.69% | 36.69% | 36.69% | 36.69% | 36.69% | 36.69% | 36.69% | 36.69% | 36.69% | 36.69% | 36.69% | 36.69% | 36.69% | 36.69% | 36.69% | 36.69% | 36.69% | 36.69% | 36.69% | 36.69% | 36.69% | 36.69% | 36.69% | 36.69% | 36.69% | 36.69% | per unit
AMBITIONS | diesel | efficiency | 31.25% | 31.25% | 31.25% | 31.25% | 31.25% | 31.25% | 31.25% | 31.25% | 31.25% | 31.25% | 31.25% | 31.25% | 31.25% | 31.25% | 31.25% | 31.25% | 31.25% | 31.25% | 31.25% | 31.25% | 31.25% | 31.25% | 31.25% | 31.25% | 31.25% | 31.25% | 31.25% | 31.25% | 31.25% | 31.25% | 31.25% | 31.25% | per unit
AMBITIONS | nuclear | efficiency | 33.78% | 33.78% | 33.78% | 33.78% | 33.78% | 33.78% | 33.78% | 33.78% | 33.78% | 33.78% | 33.78% | 33.78% | 33.78% | 33.78% | 33.78% | 33.78% | 33.78% | 33.78% | 33.78% | 33.78% | 33.78% | 33.78% | 33.78% | 33.78% | 33.78% | 33.78% | 33.78% | 33.78% | 33.78% | 33.78% | 33.78% | 33.78% | per unit
AMBITIONS | ocgt_diesel | efficiency | 31.25% | 31.25% | 31.25% | 31.25% | 31.25% | 31.25% | 31.25% | 31.25% | 31.25% | 31.25% | 31.25% | 31.25% | 31.25% | 31.25% | 31.25% | 31.25% | 31.25% | 31.25% | 31.25% | 31.25% | 31.25% | 31.25% | 31.25% | 31.25% | 31.25% | 31.25% | 31.25% | 31.25% | 31.25% | 31.25% | 31.25% | 31.25% | per unit
AMBITIONS | ocgt_gas | efficiency | 31.25% | 31.25% | 31.25% | 31.25% | 31.25% | 31.25% | 31.25% | 31.25% | 31.25% | 31.25% | 31.25% | 31.25% | 31.25% | 31.25% | 31.25% | 31.25% | 31.25% | 31.25% | 31.25% | 31.25% | 31.25% | 31.25% | 31.25% | 31.25% | 31.25% | 31.25% | 31.25% | 31.25% | 31.25% | 31.25% | 31.25% | 31.25% | per unit
AMBITIONS | phs | efficiency | 75% | 75% | 75% | 75% | 75% | 75% | 75% | 75% | 75% | 75% | 75% | 75% | 75% | 75% | 75% | 75% | 75% | 75% | 75% | 75% | 75% | 75% | 75% | 75% | 75% | 75% | 75% | 75% | 75% | 75% | 75% | 75% | per unit
AMBITIONS | hydro | efficiency | 90% | 90% | 90% | 90% | 90% | 90% | 90% | 90% | 90% | 90% | 90% | 90% | 90% | 90% | 90% | 90% | 90% | 90% | 90% | 90% | 90% | 90% | 90% | 90% | 90% | 90% | 90% | 90% | 90% | 90% | 90% | 90% | per unit
AMBITIONS | hydro_import | efficiency | 90% | 90% | 90% | 90% | 90% | 90% | 90% | 90% | 90% | 90% | 90% | 90% | 90% | 90% | 90% | 90% | 90% | 90% | 90% | 90% | 90% | 90% | 90% | 90% | 90% | 90% | 90% | 90% | 90% | 90% | 90% | 90% | per unit
AMBITIONS | biomass | ramp_limit_up | 30% | 30% | 30% | 30% | 30% | 30% | 30% | 30% | 30% | 30% | 30% | 30% | 30% | 30% | 30% | 30% | 30% | 30% | 30% | 30% | 30% | 30% | 30% | 30% | 30% | 30% | 30% | 30% | 30% | 30% | 30% | 30% | %p_nom/h
AMBITIONS | ccgt_steam | ramp_limit_up | 50% | 50% | 50% | 50% | 50% | 50% | 50% | 50% | 50% | 50% | 50% | 50% | 50% | 50% | 50% | 50% | 50% | 50% | 50% | 50% | 50% | 50% | 50% | 50% | 50% | 50% | 50% | 50% | 50% | 50% | 50% | 50% | %p_nom/h
AMBITIONS | coal | ramp_limit_up | 50% | 50% | 50% | 50% | 50% | 50% | 50% | 50% | 50% | 50% | 50% | 50% | 50% | 50% | 50% | 50% | 50% | 50% | 50% | 50% | 50% | 50% | 50% | 50% | 50% | 50% | 50% | 50% | 50% | 50% | 50% | 50% | %p_nom/h
AMBITIONS | nuclear | ramp_limit_up | 10% | 10% | 10% | 10% | 10% | 10% | 10% | 10% | 10% | 10% | 10% | 10% | 10% | 10% | 10% | 10% | 10% | 10% | 10% | 10% | 10% | 10% | 10% | 10% | 10% | 10% | 10% | 10% | 10% | 10% | 10% | 10% | %p_nom/h
AMBITIONS | ocgt_diesel | ramp_limit_up | 100% | 100% | 100% | 100% | 100% | 100% | 100% | 100% | 100% | 100% | 100% | 100% | 100% | 100% | 100% | 100% | 100% | 100% | 100% | 100% | 100% | 100% | 100% | 100% | 100% | 100% | 100% | 100% | 100% | 100% | 100% | 100% | %p_nom/h
AMBITIONS | ocgt_gas | ramp_limit_up | 100% | 100% | 100% | 100% | 100% | 100% | 100% | 100% | 100% | 100% | 100% | 100% | 100% | 100% | 100% | 100% | 100% | 100% | 100% | 100% | 100% | 100% | 100% | 100% | 100% | 100% | 100% | 100% | 100% | 100% | 100% | 100% | %p_nom/h
AMBITIONS | biomass | ramp_limit_down | 30% | 30% | 30% | 30% | 30% | 30% | 30% | 30% | 30% | 30% | 30% | 30% | 30% | 30% | 30% | 30% | 30% | 30% | 30% | 30% | 30% | 30% | 30% | 30% | 30% | 30% | 30% | 30% | 30% | 30% | 30% | 30% | %p_nom/h
AMBITIONS | ccgt_steam | ramp_limit_down | 50% | 50% | 50% | 50% | 50% | 50% | 50% | 50% | 50% | 50% | 50% | 50% | 50% | 50% | 50% | 50% | 50% | 50% | 50% | 50% | 50% | 50% | 50% | 50% | 50% | 50% | 50% | 50% | 50% | 50% | 50% | 50% | %p_nom/h
AMBITIONS | coal | ramp_limit_down | 50% | 50% | 50% | 50% | 50% | 50% | 50% | 50% | 50% | 50% | 50% | 50% | 50% | 50% | 50% | 50% | 50% | 50% | 50% | 50% | 50% | 50% | 50% | 50% | 50% | 50% | 50% | 50% | 50% | 50% | 50% | 50% | %p_nom/h
AMBITIONS | nuclear | ramp_limit_down | 10% | 10% | 10% | 10% | 10% | 10% | 10% | 10% | 10% | 10% | 10% | 10% | 10% | 10% | 10% | 10% | 10% | 10% | 10% | 10% | 10% | 10% | 10% | 10% | 10% | 10% | 10% | 10% | 10% | 10% | 10% | 10% | %p_nom/h
AMBITIONS | ocgt_diesel | ramp_limit_down | 100% | 100% | 100% | 100% | 100% | 100% | 100% | 100% | 100% | 100% | 100% | 100% | 100% | 100% | 100% | 100% | 100% | 100% | 100% | 100% | 100% | 100% | 100% | 100% | 100% | 100% | 100% | 100% | 100% | 100% | 100% | 100% | %p_nom/h
AMBITIONS | ocgt_gas | ramp_limit_down | 100% | 100% | 100% | 100% | 100% | 100% | 100% | 100% | 100% | 100% | 100% | 100% | 100% | 100% | 100% | 100% | 100% | 100% | 100% | 100% | 100% | 100% | 100% | 100% | 100% | 100% | 100% | 100% | 100% | 100% | 100% | 100% | %p_nom/h
AMBITIONS | battery_3h | FOM | 697 | 697 | 697 | 697 | 697 | 697 | 697 | 697 | 697 | 697 | 697 | 697 | 697 | 697 | 697 | 697 | 697 | 697 | 697 | 697 | 697 | 697 | 697 | 697 | 697 | 697 | 697 | 697 | 697 | 697 | 697 | 697 | ZAR/kWel
AMBITIONS | biomass | FOM | 2028 | 2028 | 2028 | 2028 | 2028 | 2028 | 2028 | 2028 | 2028 | 2028 | 2028 | 2028 | 2028 | 2028 | 2028 | 2028 | 2028 | 2028 | 2028 | 2028 | 2028 | 2028 | 2028 | 2028 | 2028 | 2028 | 2028 | 2028 | 2028 | 2028 | 2028 | 2028 | ZAR/kWel
AMBITIONS | ccgt_steam | FOM | 220 | 220 | 220 | 220 | 220 | 220 | 220 | 220 | 220 | 220 | 220 | 220 | 220 | 220 | 220 | 220 | 220 | 220 | 220 | 220 | 220 | 220 | 220 | 220 | 220 | 220 | 220 | 220 | 220 | 220 | 220 | 220 | ZAR/kWel
AMBITIONS | coal | FOM | 1133 | 1133 | 1133 | 1133 | 1133 | 1133 | 1133 | 1133 | 1133 | 1133 | 1133 | 1133 | 1133 | 1133 | 1133 | 1133 | 1133 | 1133 | 1133 | 1133 | 1133 | 1133 | 1133 | 1133 | 1133 | 1133 | 1133 | 1133 | 1133 | 1133 | 1133 | 1133 | ZAR/kWel
AMBITIONS | solar_csp | FOM | 1203 | 1203 | 1203 | 1203 | 1203 | 1203 | 1203 | 1203 | 1203 | 1203 | 1203 | 1203 | 1203 | 1203 | 1203 | 1203 | 1203 | 1203 | 1203 | 1203 | 1203 | 1203 | 1203 | 1203 | 1203 | 1203 | 1203 | 1203 | 1203 | 1203 | 1203 | 1203 | %capex/year
AMBITIONS | diesel | FOM | 2.6 | 2.6 | 2.6 | 2.6 | 2.6 | 2.6 | 2.6 | 2.6 | 2.6 | 2.6 | 2.6 | 2.6 | 2.6 | 2.6 | 2.6 | 2.6 | 2.6 | 2.6 | 2.6 | 2.6 | 2.6 | 2.6 | 2.6 | 2.6 | 2.6 | 2.6 | 2.6 | 2.6 | 2.6 | 2.6 | 2.6 | 2.6 | %capex/year
AMBITIONS | HVAC_overhead | FOM | 2 | 2 | 2 | 2 | 2 | 2 | 2 | 2 | 2 | 2 | 2 | 2 | 2 | 2 | 2 | 2 | 2 | 2 | 2 | 2 | 2 | 2 | 2 | 2 | 2 | 2 | 2 | 2 | 2 | 2 | 2 | 2 | %capex/year
AMBITIONS | HVDC_inverter_pair | FOM | 2 | 2 | 2 | 2 | 2 | 2 | 2 | 2 | 2 | 2 | 2 | 2 | 2 | 2 | 2 | 2 | 2 | 2 | 2 | 2 | 2 | 2 | 2 | 2 | 2 | 2 | 2 | 2 | 2 | 2 | 2 | 2 | %capex/year
AMBITIONS | HVDC_overhead | FOM | 2 | 2 | 2 | 2 | 2 | 2 | 2 | 2 | 2 | 2 | 2 | 2 | 2 | 2 | 2 | 2 | 2 | 2 | 2 | 2 | 2 | 2 | 2 | 2 | 2 | 2 | 2 | 2 | 2 | 2 | 2 | 2 | %capex/year
AMBITIONS | HVDC_submarine | FOM | 2 | 2 | 2 | 2 | 2 | 2 | 2 | 2 | 2 | 2 | 2 | 2 | 2 | 2 | 2 | 2 | 2 | 2 | 2 | 2 | 2 | 2 | 2 | 2 | 2 | 2 | 2 | 2 | 2 | 2 | 2 | 2 | %/year
AMBITIONS | nuclear | FOM | 1187 | 1187 | 1187 | 1187 | 1187 | 1187 | 1187 | 1187 | 1187 | 1187 | 1187 | 1187 | 1187 | 1187 | 1187 | 1187 | 1187 | 1187 | 1187 | 1187 | 1187 | 1187 | 1187 | 1187 | 1187 | 1187 | 1187 | 1187 | 1187 | 1187 | 1187 | 1187 | ZAR/kWel
AMBITIONS | ocgt_diesel | FOM | 196 | 196 | 196 | 196 | 196 | 196 | 196 | 196 | 196 | 196 | 196 | 196 | 196 | 196 | 196 | 196 | 196 | 196 | 196 | 196 | 196 | 196 | 196 | 196 | 196 | 196 | 196 | 196 | 196 | 196 | 196 | 196 | ZAR/kWel
AMBITIONS | ocgt_gas | FOM | 196 | 196 | 196 | 196 | 196 | 196 | 196 | 196 | 196 | 196 | 196 | 196 | 196 | 196 | 196 | 196 | 196 | 196 | 196 | 196 | 196 | 196 | 196 | 196 | 196 | 196 | 196 | 196 | 196 | 196 | 196 | 196 | ZAR/kWel
AMBITIONS | wind | FOM | 742 | 742 | 742 | 742 | 742 | 742 | 742 | 742 | 742 | 742 | 742 | 742 | 742 | 742 | 742 | 742 | 742 | 742 | 742 | 742 | 742 | 742 | 742 | 742 | 742 | 742 | 742 | 742 | 742 | 742 | 742 | 742 | ZAR/kWel
AMBITIONS | phs | FOM | 222 | 222 | 222 | 222 | 222 | 222 | 222 | 222 | 222 | 222 | 222 | 222 | 222 | 222 | 222 | 222 | 222 | 222 | 222 | 222 | 222 | 222 | 222 | 222 | 222 | 222 | 222 | 222 | 222 | 222 | 222 | 222 | ZAR/kWel
AMBITIONS | hydro | FOM | 484 | 484 | 484 | 484 | 484 | 484 | 484 | 484 | 484 | 484 | 484 | 484 | 484 | 484 | 484 | 484 | 484 | 484 | 484 | 484 | 484 | 484 | 484 | 484 | 484 | 484 | 484 | 484 | 484 | 484 | 484 | 484 | ZAR/kWel
AMBITIONS | hydro_import | FOM | 484 | 484 | 484 | 484 | 484 | 484 | 484 | 484 | 484 | 484 | 484 | 484 | 484 | 484 | 484 | 484 | 484 | 484 | 484 | 484 | 484 | 484 | 484 | 484 | 484 | 484 | 484 | 484 | 484 | 484 | 484 | 484 | ZAR/kWel
AMBITIONS | solar_pv | FOM | 328 | 328 | 328 | 328 | 328 | 328 | 328 | 328 | 328 | 328 | 328 | 328 | 328 | 328 | 328 | 328 | 328 | 328 | 328 | 328 | 328 | 328 | 328 | 328 | 328 | 328 | 328 | 328 | 328 | 328 | 328 | 328 | ZAR/kWel
AMBITIONS | solar_pv_rooftop | FOM | 328 | 328 | 328 | 328 | 328 | 328 | 328 | 328 | 328 | 328 | 328 | 328 | 328 | 328 | 328 | 328 | 328 | 328 | 328 | 328 | 328 | 328 | 328 | 328 | 328 | 328 | 328 | 328 | 328 | 328 | 328 | 328 | ZAR/kWel
AMBITIONS | solar_utility | FOM | 328 | 328 | 328 | 328 | 328 | 328 | 328 | 328 | 328 | 328 | 328 | 328 | 328 | 328 | 328 | 328 | 328 | 328 | 328 | 328 | 328 | 328 | 328 | 328 | 328 | 328 | 328 | 328 | 328 | 328 | 328 | 328 | ZAR/kWel
AMBITIONS | biomass | fuel | 39 | 39 | 39 | 39 | 39 | 39 | 39 | 39 | 39 | 39 | 39 | 39 | 39 | 39 | 39 | 39 | 39 | 39 | 39 | 39 | 39 | 39 | 39 | 39 | 39 | 39 | 39 | 39 | 39 | 39 | 39 | 39 | R/GJ
AMBITIONS | coal | fuel | 33.8 | 33.8 | 33.8 | 33.8 | 33.8 | 33.8 | 33.8 | 33.8 | 33.8 | 33.8 | 33.8 | 33.8 | 33.8 | 33.8 | 33.8 | 33.8 | 33.8 | 33.8 | 33.8 | 33.8 | 33.8 | 33.8 | 33.8 | 33.8 | 33.8 | 33.8 | 33.8 | 33.8 | 33.8 | 33.8 | 33.8 | 33.8 | R/GJ
AMBITIONS | solar_csp | fuel | 0 | 0 | 0 | 0 | 0 | 0 | 0 | 0 | 0 | 0 | 0 | 0 | 0 | 0 | 0 | 0 | 0 | 0 | 0 | 0 | 0 | 0 | 0 | 0 | 0 | 0 | 0 | 0 | 0 | 0 | 0 | 0 | R/GJ
AMBITIONS | ccgt_steam | fuel | 0 | 0 | 0 | 0 | 0 | 0 | 0 | 0 | 0 | 0 | 0 | 0 | 0 | 0 | 0 | 0 | 0 | 0 | 0 | 0 | 0 | 0 | 0 | 0 | 0 | 0 | 0 | 0 | 0 | 0 | 0 | 0 | R/GJ
AMBITIONS | ocgt_diesel | fuel | 277.8 | 277.8 | 277.8 | 277.8 | 277.8 | 277.8 | 277.8 | 277.8 | 277.8 | 277.8 | 277.8 | 277.8 | 277.8 | 277.8 | 277.8 | 277.8 | 277.8 | 277.8 | 277.8 | 277.8 | 277.8 | 277.8 | 277.8 | 277.8 | 277.8 | 277.8 | 277.8 | 277.8 | 277.8 | 277.8 | 277.8 | 277.8 | R/GJ
AMBITIONS | ocgt_gas | fuel | 150 | 150 | 150 | 150 | 150 | 150 | 150 | 150 | 150 | 150 | 150 | 150 | 150 | 150 | 150 | 150 | 150 | 150 | 150 | 150 | 150 | 150 | 150 | 150 | 150 | 150 | 150 | 150 | 150 | 150 | 150 | 150 | R/GJ
AMBITIONS | nuclear | fuel | 9.1 | 9.1 | 9.1 | 9.1 | 9.1 | 9.1 | 9.1 | 9.1 | 9.1 | 9.1 | 9.1 | 9.1 | 9.1 | 9.1 | 9.1 | 9.1 | 9.1 | 9.1 | 9.1 | 9.1 | 9.1 | 9.1 | 9.1 | 9.1 | 9.1 | 9.1 | 9.1 | 9.1 | 9.1 | 9.1 | 9.1 | 9.1 | R/GJ
AMBITIONS | battery_3h | investment | 12286.0339 | 11397.0796 | 10835.2315 | 10273.3834 | 9711.5353 | 9149.6872 | 8587.8391 | 8308.7522 | 8029.6653 | 7750.5784 | 7471.4915 | 7192.4046 | 7102.4996 | 7012.5945 | 6922.6895 | 6832.7844 | 6742.8794 | 6652.9743 | 6563.0692 | 6473.1642 | 6383.2591 | 6293.3541 | 6203.449 | 6113.544 | 6023.6389 | 5933.7338 | 5843.8288 | 5753.9237 | 5664.0187 | 5574.1136 | 5484.2085 | 5394.3035 | ZAR/kWel
AMBITIONS | biomass | investment | 68527 | 68527 | 68527 | 68527 | 68527 | 68527 | 68527 | 68527 | 68527 | 68527 | 68527 | 68527 | 68527 | 68527 | 68527 | 68527 | 68527 | 68527 | 68527 | 68527 | 68527 | 68527 | 68527 | 68527 | 68527 | 68527 | 68527 | 68527 | 68527 | 68527 | 68527 | 68527 | ZAR/kWel
AMBITIONS | ccgt_steam | investment | 16000 | 16000 | 16000 | 16000 | 16000 | 16000 | 16000 | 16000 | 16000 | 16000 | 16000 | 16000 | 16000 | 16000 | 16000 | 16000 | 16000 | 16000 | 16000 | 16000 | 16000 | 16000 | 16000 | 16000 | 16000 | 16000 | 16000 | 16000 | 16000 | 16000 | 16000 | 16000 | ZAR/kWel
AMBITIONS | coal | investment | 48188.4161 | 48188.4161 | 48188.4161 | 48188.4161 | 48188.4161 | 48188.4161 | 48188.4161 | 48188.4161 | 48188.4161 | 48188.4161 | 48188.4161 | 48188.4161 | 48188.4161 | 48188.4161 | 48188.4161 | 48188.4161 | 48188.4161 | 48188.4161 | 48188.4161 | 48188.4161 | 48188.4161 | 48188.4161 | 48188.4161 | 48188.4161 | 48188.4161 | 48188.4161 | 48188.4161 | 48188.4161 | 48188.4161 | 48188.4161 | 48188.4161 | 48188.4161 | ZAR/kWel
AMBITIONS | solar_csp | investment | 126012.6516 | 120571.6629 | 116102.9828 | 111634.3026 | 107165.6225 | 102696.9424 | 98228.2623 | 95324.1828 | 92420.1033 | 89516.0239 | 86611.9444 | 83707.865 | 81951.9261 | 80195.9873 | 78440.0484 | 76684.1096 | 74928.1707 | 73989.3519 | 73050.5332 | 72111.7144 | 71172.8956 | 70234.0768 | 69771.6216 | 69309.1664 | 68846.7112 | 68384.2561 | 67921.8009 | 67606.0796 | 67290.3583 | 66974.637 | 66658.9158 | 66343.1945 | ZAR/kWel
AMBITIONS | HVAC_overhead | investment | 6000 | 6000 | 6000 | 6000 | 6000 | 6000 | 6000 | 6000 | 6000 | 6000 | 6000 | 6000 | 6000 | 6000 | 6000 | 6000 | 6000 | 6000 | 6000 | 6000 | 6000 | 6000 | 6000 | 6000 | 6000 | 6000 | 6000 | 6000 | 6000 | 6000 | 6000 | 6000 | ZAR/MW/km
AMBITIONS | HVDC_overhead | investment | 6000 | 6000 | 6000 | 6000 | 6000 | 6000 | 6000 | 6000 | 6000 | 6000 | 6000 | 6000 | 6000 | 6000 | 6000 | 6000 | 6000 | 6000 | 6000 | 6000 | 6000 | 6000 | 6000 | 6000 | 6000 | 6000 | 6000 | 6000 | 6000 | 6000 | 6000 | 6000 | ZAR/MW/km
AMBITIONS | nuclear | investment | 94145.259 | 93963.8616 | 93782.4642 | 93601.0668 | 93419.6694 | 93238.2719 | 93056.8745 | 92875.4771 | 92694.0797 | 92512.6823 | 92331.2849 | 92149.8874 | 92113.608 | 92077.3285 | 92041.049 | 92004.7695 | 91968.49 | 91968.49 | 91968.49 | 91968.49 | 91968.49 | 91968.49 | 91968.49 | 91968.49 | 91968.49 | 91968.49 | 91968.49 | 91968.49 | 91968.49 | 91968.49 | 91968.49 | 91968.49 | ZAR/kWel
AMBITIONS | ocgt_diesel | investment | 10753.7889 | 10753.7889 | 10753.7889 | 10753.7889 | 10753.7889 | 10753.7889 | 10753.7889 | 10753.7889 | 10753.7889 | 10753.7889 | 10753.7889 | 10753.7889 | 10753.7889 | 10753.7889 | 10753.7889 | 10753.7889 | 10753.7889 | 10753.7889 | 10753.7889 | 10753.7889 | 10753.7889 | 10753.7889 | 10753.7889 | 10753.7889 | 10753.7889 | 10753.7889 | 10753.7889 | 10753.7889 | 10753.7889 | 10753.7889 | 10753.7889 | 10753.7889 | ZAR/kWel
AMBITIONS | ocgt_gas | investment | 10753.7889 | 10753.7889 | 10753.7889 | 10753.7889 | 10753.7889 | 10753.7889 | 10753.7889 | 10753.7889 | 10753.7889 | 10753.7889 | 10753.7889 | 10753.7889 | 10753.7889 | 10753.7889 | 10753.7889 | 10753.7889 | 10753.7889 | 10753.7889 | 10753.7889 | 10753.7889 | 10753.7889 | 10753.7889 | 10753.7889 | 10753.7889 | 10753.7889 | 10753.7889 | 10753.7889 | 10753.7889 | 10753.7889 | 10753.7889 | 10753.7889 | 10753.7889 | ZAR/kWel
AMBITIONS | wind | investment | 14691 | 14431 | 14171 | 13911 | 13651 | 13391 | 13131 | 12871 | 12611 | 12351 | 12091 | 11831 | 11702.8 | 11574.6 | 11446.4 | 11318.2 | 11190 | 11060.8 | 10931.6 | 10802.4 | 10673.2 | 10544 | 10413.8 | 10283.6 | 10153.4 | 10023.2 | 9893 | 9762 | 9631 | 9500 | 9369 | 9238 | ZAR/kWel
AMBITIONS | phs | investment | 30777 | 30777 | 30777 | 30777 | 30777 | 30777 | 30777 | 30777 | 30777 | 30777 | 30777 | 30777 | 30777 | 30777 | 30777 | 30777 | 30777 | 30777 | 30777 | 30777 | 30777 | 30777 | 30777 | 30777 | 30777 | 30777 | 30777 | 30777 | 30777 | 30777 | 30777 | 30777 | ZAR/kWel
AMBITIONS | hydro | investment | 74339.708 | 74339.708 | 74339.708 | 74339.708 | 74339.708 | 74339.708 | 74339.708 | 74339.708 | 74339.708 | 74339.708 | 74339.708 | 74339.708 | 74339.708 | 74339.708 | 74339.708 | 74339.708 | 74339.708 | 74339.708 | 74339.708 | 74339.708 | 74339.708 | 74339.708 | 74339.708 | 74339.708 | 74339.708 | 74339.708 | 74339.708 | 74339.708 | 74339.708 | 74339.708 | 74339.708 | 74339.708 | ZAR/kWel
AMBITIONS | hydro_import | investment | 74339.708 | 74339.708 | 74339.708 | 74339.708 | 74339.708 | 74339.708 | 74339.708 | 74339.708 | 74339.708 | 74339.708 | 74339.708 | 74339.708 | 74339.708 | 74339.708 | 74339.708 | 74339.708 | 74339.708 | 74339.708 | 74339.708 | 74339.708 | 74339.708 | 74339.708 | 74339.708 | 74339.708 | 74339.708 | 74339.708 | 74339.708 | 74339.708 | 74339.708 | 74339.708 | 74339.708 | 74339.708 | ZAR/kWel
AMBITIONS | solar_pv | investment | 8746 | 8206 | 7899 | 7592 | 7285 | 6978 | 6671 | 6364 | 6057 | 5750 | 5443 | 5136 | 4989.2 | 4842.4 | 4695.6 | 4548.8 | 4402 | 4290.4 | 4178.8 | 4067.2 | 3955.6 | 3844 | 3776.4 | 3708.8 | 3641.2 | 3573.6 | 3506 | 3452.4 | 3398.8 | 3345.2 | 3291.6 | 3238 | ZAR/kWel
AMBITIONS | solar_pv_rooftop | investment | 8746 | 8206 | 7899 | 7592 | 7285 | 6978 | 6671 | 6364 | 6057 | 5750 | 5443 | 5136 | 4989.2 | 4842.4 | 4695.6 | 4548.8 | 4402 | 4290.4 | 4178.8 | 4067.2 | 3955.6 | 3844 | 3776.4 | 3708.8 | 3641.2 | 3573.6 | 3506 | 3452.4 | 3398.8 | 3345.2 | 3291.6 | 3238 | ZAR/kWel
AMBITIONS | solar_utility | investment | 8746 | 8206 | 7899 | 7592 | 7285 | 6978 | 6671 | 6364 | 6057 | 5750 | 5443 | 5136 | 4989.2 | 4842.4 | 4695.6 | 4548.8 | 4402 | 4290.4 | 4178.8 | 4067.2 | 3955.6 | 3844 | 3776.4 | 3708.8 | 3641.2 | 3573.6 | 3506 | 3452.4 | 3398.8 | 3345.2 | 3291.6 | 3238 | ZAR/kWel
AMBITIONS | battery_3h | max_hours | 3 | 3 | 3 | 3 | 3 | 3 | 3 | 3 | 3 | 3 | 3 | 3 | 3 | 3 | 3 | 3 | 3 | 3 | 3 | 3 | 3 | 3 | 3 | 3 | 3 | 3 | 3 | 3 | 3 | 3 | 3 | 3 | hours
AMBITIONS | phs | max_hours | 20 | 20 | 20 | 20 | 20 | 20 | 20 | 20 | 20 | 20 | 20 | 20 | 20 | 20 | 20 | 20 | 20 | 20 | 20 | 20 | 20 | 20 | 20 | 20 | 20 | 20 | 20 | 20 | 20 | 20 | 20 | 20 | hours
AMBITIONS | battery_3h | lifetime | 20 | 20 | 20 | 20 | 20 | 20 | 20 | 20 | 20 | 20 | 20 | 20 | 20 | 20 | 20 | 20 | 20 | 20 | 20 | 20 | 20 | 20 | 20 | 20 | 20 | 20 | 20 | 20 | 20 | 20 | 20 | 20 | years
AMBITIONS | biomass | lifetime | 30 | 30 | 30 | 30 | 30 | 30 | 30 | 30 | 30 | 30 | 30 | 30 | 30 | 30 | 30 | 30 | 30 | 30 | 30 | 30 | 30 | 30 | 30 | 30 | 30 | 30 | 30 | 30 | 30 | 30 | 30 | 30 | years
AMBITIONS | ccgt_steam | lifetime | 30 | 30 | 30 | 30 | 30 | 30 | 30 | 30 | 30 | 30 | 30 | 30 | 30 | 30 | 30 | 30 | 30 | 30 | 30 | 30 | 30 | 30 | 30 | 30 | 30 | 30 | 30 | 30 | 30 | 30 | 30 | 30 | years
AMBITIONS | coal | lifetime | 50 | 50 | 50 | 50 | 50 | 50 | 50 | 50 | 50 | 50 | 50 | 50 | 50 | 50 | 50 | 50 | 50 | 50 | 50 | 50 | 50 | 50 | 50 | 50 | 50 | 50 | 50 | 50 | 50 | 50 | 50 | 50 | years
AMBITIONS | solar_csp | lifetime | 30 | 30 | 30 | 30 | 30 | 30 | 30 | 30 | 30 | 30 | 30 | 30 | 30 | 30 | 30 | 30 | 30 | 30 | 30 | 30 | 30 | 30 | 30 | 30 | 30 | 30 | 30 | 30 | 30 | 30 | 30 | 30 | years
AMBITIONS | diesel | lifetime | 30 | 30 | 30 | 30 | 30 | 30 | 30 | 30 | 30 | 30 | 30 | 30 | 30 | 30 | 30 | 30 | 30 | 30 | 30 | 30 | 30 | 30 | 30 | 30 | 30 | 30 | 30 | 30 | 30 | 30 | 30 | 30 | years
AMBITIONS | HVAC_overhead | lifetime | 40 | 40 | 40 | 40 | 40 | 40 | 40 | 40 | 40 | 40 | 40 | 40 | 40 | 40 | 40 | 40 | 40 | 40 | 40 | 40 | 40 | 40 | 40 | 40 | 40 | 40 | 40 | 40 | 40 | 40 | 40 | 40 | years
AMBITIONS | HVDC_inverter_pair | lifetime | 40 | 40 | 40 | 40 | 40 | 40 | 40 | 40 | 40 | 40 | 40 | 40 | 40 | 40 | 40 | 40 | 40 | 40 | 40 | 40 | 40 | 40 | 40 | 40 | 40 | 40 | 40 | 40 | 40 | 40 | 40 | 40 | years
AMBITIONS | HVDC_overhead | lifetime | 40 | 40 | 40 | 40 | 40 | 40 | 40 | 40 | 40 | 40 | 40 | 40 | 40 | 40 | 40 | 40 | 40 | 40 | 40 | 40 | 40 | 40 | 40 | 40 | 40 | 40 | 40 | 40 | 40 | 40 | 40 | 40 | years
AMBITIONS | HVDC_submarine | lifetime | 40 | 40 | 40 | 40 | 40 | 40 | 40 | 40 | 40 | 40 | 40 | 40 | 40 | 40 | 40 | 40 | 40 | 40 | 40 | 40 | 40 | 40 | 40 | 40 | 40 | 40 | 40 | 40 | 40 | 40 | 40 | 40 | years
AMBITIONS | hydro | lifetime | 60 | 60 | 60 | 60 | 60 | 60 | 60 | 60 | 60 | 60 | 60 | 60 | 60 | 60 | 60 | 60 | 60 | 60 | 60 | 60 | 60 | 60 | 60 | 60 | 60 | 60 | 60 | 60 | 60 | 60 | 60 | 60 | years
AMBITIONS | hydro_import | lifetime | 60 | 60 | 60 | 60 | 60 | 60 | 60 | 60 | 60 | 60 | 60 | 60 | 60 | 60 | 60 | 60 | 60 | 60 | 60 | 60 | 60 | 60 | 60 | 60 | 60 | 60 | 60 | 60 | 60 | 60 | 60 | 60 | years
AMBITIONS | nuclear | lifetime | 60 | 60 | 60 | 60 | 60 | 60 | 60 | 60 | 60 | 60 | 60 | 60 | 60 | 60 | 60 | 60 | 60 | 60 | 60 | 60 | 60 | 60 | 60 | 60 | 60 | 60 | 60 | 60 | 60 | 60 | 60 | 60 | years
AMBITIONS | ocgt_diesel | lifetime | 30 | 30 | 30 | 30 | 30 | 30 | 30 | 30 | 30 | 30 | 30 | 30 | 30 | 30 | 30 | 30 | 30 | 30 | 30 | 30 | 30 | 30 | 30 | 30 | 30 | 30 | 30 | 30 | 30 | 30 | 30 | 30 | years
AMBITIONS | ocgt_gas | lifetime | 30 | 30 | 30 | 30 | 30 | 30 | 30 | 30 | 30 | 30 | 30 | 30 | 30 | 30 | 30 | 30 | 30 | 30 | 30 | 30 | 30 | 30 | 30 | 30 | 30 | 30 | 30 | 30 | 30 | 30 | 30 | 30 | years
AMBITIONS | wind | lifetime | 20 | 20 | 20 | 20 | 20 | 20 | 20 | 20 | 20 | 20 | 20 | 20 | 20 | 20 | 20 | 20 | 20 | 20 | 20 | 20 | 20 | 20 | 20 | 20 | 20 | 20 | 20 | 20 | 20 | 20 | 20 | 20 | years
AMBITIONS | phs | lifetime | 50 | 50 | 50 | 50 | 50 | 50 | 50 | 50 | 50 | 50 | 50 | 50 | 50 | 50 | 50 | 50 | 50 | 50 | 50 | 50 | 50 | 50 | 50 | 50 | 50 | 50 | 50 | 50 | 50 | 50 | 50 | 50 | years
AMBITIONS | solar_pv | lifetime | 25 | 25 | 25 | 25 | 25 | 25 | 25 | 25 | 25 | 25 | 25 | 25 | 25 | 25 | 25 | 25 | 25 | 25 | 25 | 25 | 25 | 25 | 25 | 25 | 25 | 25 | 25 | 25 | 25 | 25 | 25 | 25 | years
AMBITIONS | solar_pv_rooftop | lifetime | 25 | 25 | 25 | 25 | 25 | 25 | 25 | 25 | 25 | 25 | 25 | 25 | 25 | 25 | 25 | 25 | 25 | 25 | 25 | 25 | 25 | 25 | 25 | 25 | 25 | 25 | 25 | 25 | 25 | 25 | 25 | 25 | years
AMBITIONS | solar_utility | lifetime | 25 | 25 | 25 | 25 | 25 | 25 | 25 | 25 | 25 | 25 | 25 | 25 | 25 | 25 | 25 | 25 | 25 | 25 | 25 | 25 | 25 | 25 | 25 | 25 | 25 | 25 | 25 | 25 | 25 | 25 | 25 | 25 | years
AMBITIONS | biomass | VOM | 81 | 81 | 81 | 81 | 81 | 81 | 81 | 81 | 81 | 81 | 81 | 81 | 81 | 81 | 81 | 81 | 81 | 81 | 81 | 81 | 81 | 81 | 81 | 81 | 81 | 81 | 81 | 81 | 81 | 81 | 81 | 81 | ZAR/MWhel
AMBITIONS | ccgt_steam | VOM | 83 | 83 | 83 | 83 | 83 | 83 | 83 | 83 | 83 | 83 | 83 | 83 | 83 | 83 | 83 | 83 | 83 | 83 | 83 | 83 | 83 | 83 | 83 | 83 | 83 | 83 | 83 | 83 | 83 | 83 | 83 | 83 | ZAR/MWhel
AMBITIONS | coal | VOM | 98 | 98 | 98 | 98 | 98 | 98 | 98 | 98 | 98 | 98 | 98 | 98 | 98 | 98 | 98 | 98 | 98 | 98 | 98 | 98 | 98 | 98 | 98 | 98 | 98 | 98 | 98 | 98 | 98 | 98 | 98 | 98 | ZAR/MWhel
AMBITIONS | solar_csp | VOM | [32 empty] | ZAR/MWhel | bar: 2019 to 2050
AMBITIONS | diesel | VOM | 3 | 3 | 3 | 3 | 3 | 3 | 3 | 3 | 3 | 3 | 3 | 3 | 3 | 3 | 3 | 3 | 3 | 3 | 3 | 3 | 3 | 3 | 3 | 3 | 3 | 3 | 3 | 3 | 3 | 3 | 3 | 3 | EUR/MWhel
AMBITIONS | nuclear | VOM | 45 | 45 | 45 | 45 | 45 | 45 | 45 | 45 | 45 | 45 | 45 | 45 | 45 | 45 | 45 | 45 | 45 | 45 | 45 | 45 | 45 | 45 | 45 | 45 | 45 | 45 | 45 | 45 | 45 | 45 | 45 | 45 | ZAR/MWhel
AMBITIONS | ocgt_diesel | VOM | 3 | 3 | 3 | 3 | 3 | 3 | 3 | 3 | 3 | 3 | 3 | 3 | 3 | 3 | 3 | 3 | 3 | 3 | 3 | 3 | 3 | 3 | 3 | 3 | 3 | 3 | 3 | 3 | 3 | 3 | 3 | 3 | ZAR/MWhel
AMBITIONS | ocgt_gas | VOM | 3 | 3 | 3 | 3 | 3 | 3 | 3 | 3 | 3 | 3 | 3 | 3 | 3 | 3 | 3 | 3 | 3 | 3 | 3 | 3 | 3 | 3 | 3 | 3 | 3 | 3 | 3 | 3 | 3 | 3 | 3 | 3 | ZAR/MWhel
AMBITIONS | wind | VOM | 0.01 | 0.01 | 0.01 | 0.01 | 0.01 | 0.01 | 0.01 | 0.01 | 0.01 | 0.01 | 0.01 | 0.01 | 0.01 | 0.01 | 0.01 | 0.01 | 0.01 | 0.01 | 0.01 | 0.01 | 0.01 | 0.01 | 0.01 | 0.01 | 0.01 | 0.01 | 0.01 | 0.01 | 0.01 | 0.01 | 0.01 | 0.01 | ZAR/MWhel
AMBITIONS | solar_pv | VOM | 0 | 0 | 0 | 0 | 0 | 0 | 0 | 0 | 0 | 0 | 0 | 0 | 0 | 0 | 0 | 0 | 0 | 0 | 0 | 0 | 0 | 0 | 0 | 0 | 0 | 0 | 0 | 0 | 0 | 0 | 0 | 0 | ZAR/MWhel
AMBITIONS | coal | ramp_limit_start_up | 25% | 25% | 25% | 25% | 25% | 25% | 25% | 25% | 25% | 25% | 25% | 25% | 25% | 25% | 25% | 25% | 25% | 25% | 25% | 25% | 25% | 25% | 25% | 25% | 25% | 25% | 25% | 25% | 25% | 25% | 25% | 25% | %p_nom/h
AMBITIONS | coal | ramp_limit_shut_down | 25% | 25% | 25% | 25% | 25% | 25% | 25% | 25% | 25% | 25% | 25% | 25% | 25% | 25% | 25% | 25% | 25% | 25% | 25% | 25% | 25% | 25% | 25% | 25% | 25% | 25% | 25% | 25% | 25% | 25% | 25% | 25% | %p_nom/h
AMBITIONS | coal | start_up_cost | 0 | 0 | 0 | 0 | 0 | 0 | 0 | 0 | 0 | 0 | 0 | 0 | 0 | 0 | 0 | 0 | 0 | 0 | 0 | 0 | 0 | 0 | 0 | 0 | 0 | 0 | 0 | 0 | 0 | 0 | 0 | 0% | ZAR
AMBITIONS | coal | shut_down_cost | 0 | 0 | 0 | 0 | 0 | 0 | 0 | 0 | 0 | 0 | 0 | 0 | 0 | 0 | 0 | 0 | 0 | 0 | 0 | 0 | 0 | 0 | 0 | 0 | 0 | 0 | 0 | 0 | 0 | 0 | 0 | 0% | ZAR
AMBITIONS | coal | min_stable_level | 30% | 30% | 30% | 30% | 30% | 30% | 30% | 30% | 30% | 30% | 30% | 30% | 30% | 30% | 30% | 30% | 30% | 30% | 30% | 30% | 30% | 30% | 30% | 30% | 30% | 30% | 30% | 30% | 30% | 30% | 30% | 30% | %p_nom
AMBITIONS | coal | min_up_time | 4 | 4 | 4 | 4 | 4 | 4 | 4 | 4 | 4 | 4 | 4 | 4 | 4 | 4 | 4 | 4 | 4 | 4 | 4 | 4 | 4 | 4 | 4 | 4 | 4 | 4 | 4 | 4 | 4 | 4 | 4 | 4 | h
AMBITIONS | coal | min_down_time | 2 | 2 | 2 | 2 | 2 | 2 | 2 | 2 | 2 | 2 | 2 | 2 | 2 | 2 | 2 | 2 | 2 | 2 | 2 | 2 | 2 | 2 | 2 | 2 | 2 | 2 | 2 | 2 | 2 | 2 | 2 | 2 | h
AMBITIONS | ccgt_steam | ramp_limit_start_up | 25% | 25% | 25% | 25% | 25% | 25% | 25% | 25% | 25% | 25% | 25% | 25% | 25% | 25% | 25% | 25% | 25% | 25% | 25% | 25% | 25% | 25% | 25% | 25% | 25% | 25% | 25% | 25% | 25% | 25% | 25% | 25% | %p_nom/h
AMBITIONS | ccgt_steam | ramp_limit_shut_down | 25% | 25% | 25% | 25% | 25% | 25% | 25% | 25% | 25% | 25% | 25% | 25% | 25% | 25% | 25% | 25% | 25% | 25% | 25% | 25% | 25% | 25% | 25% | 25% | 25% | 25% | 25% | 25% | 25% | 25% | 25% | 25% | %p_nom/h
AMBITIONS | ccgt_steam | start_up_cost | 250000 | 250000 | 250000 | 250000 | 250000 | 250000 | 250000 | 250000 | 250000 | 250000 | 250000 | 250000 | 250000 | 250000 | 250000 | 250000 | 250000 | 250000 | 250000 | 250000 | 250000 | 250000 | 250000 | 250000 | 250000 | 250000 | 250000 | 250000 | 250000 | 250000 | 250000 | 250000 | ZAR
AMBITIONS | ccgt_steam | shut_down_cost | 250000 | 250000 | 250000 | 250000 | 250000 | 250000 | 250000 | 250000 | 250000 | 250000 | 250000 | 250000 | 250000 | 250000 | 250000 | 250000 | 250000 | 250000 | 250000 | 250000 | 250000 | 250000 | 250000 | 250000 | 250000 | 250000 | 250000 | 250000 | 250000 | 250000 | 250000 | 250000 | ZAR
AMBITIONS | ccgt_steam | min_stable_level | 30% | 30% | 30% | 30% | 30% | 30% | 30% | 30% | 30% | 30% | 30% | 30% | 30% | 30% | 30% | 30% | 30% | 30% | 30% | 30% | 30% | 30% | 30% | 30% | 30% | 30% | 30% | 30% | 30% | 30% | 30% | 30% | %p_nom
AMBITIONS | ccgt_steam | min_up_time | 4 | 4 | 4 | 4 | 4 | 4 | 4 | 4 | 4 | 4 | 4 | 4 | 4 | 4 | 4 | 4 | 4 | 4 | 4 | 4 | 4 | 4 | 4 | 4 | 4 | 4 | 4 | 4 | 4 | 4 | 4 | 4 | h
AMBITIONS | ccgt_steam | min_down_time | 2 | 2 | 2 | 2 | 2 | 2 | 2 | 2 | 2 | 2 | 2 | 2 | 2 | 2 | 2 | 2 | 2 | 2 | 2 | 2 | 2 | 2 | 2 | 2 | 2 | 2 | 2 | 2 | 2 | 2 | 2 | 2 | h
overnight | battery_1h | build_phase_in | overnight | overnight | overnight | overnight | overnight | overnight | overnight | overnight | overnight | overnight | overnight | overnight | overnight | overnight | overnight | overnight | overnight | overnight | overnight | overnight | overnight | overnight | overnight | overnight | overnight | overnight | overnight | overnight | overnight | overnight | overnight | overnight
overnight | battery_3h | build_phase_in | overnight | overnight | overnight | overnight | overnight | overnight | overnight | overnight | overnight | overnight | overnight | overnight | overnight | overnight | overnight | overnight | overnight | overnight | overnight | overnight | overnight | overnight | overnight | overnight | overnight | overnight | overnight | overnight | overnight | overnight | overnight | overnight
overnight | battery_4h | build_phase_in | overnight | overnight | overnight | overnight | overnight | overnight | overnight | overnight | overnight | overnight | overnight | overnight | overnight | overnight | overnight | overnight | overnight | overnight | overnight | overnight | overnight | overnight | overnight | overnight | overnight | overnight | overnight | overnight | overnight | overnight | overnight | overnight
overnight | battery_8h | build_phase_in | overnight | overnight | overnight | overnight | overnight | overnight | overnight | overnight | overnight | overnight | overnight | overnight | overnight | overnight | overnight | overnight | overnight | overnight | overnight | overnight | overnight | overnight | overnight | overnight | overnight | overnight | overnight | overnight | overnight | overnight | overnight | overnight
overnight | biomass_forestry | build_phase_in | overnight | overnight | overnight | overnight | overnight | overnight | overnight | overnight | overnight | overnight | overnight | overnight | overnight | overnight | overnight | overnight | overnight | overnight | overnight | overnight | overnight | overnight | overnight | overnight | overnight | overnight | overnight | overnight | overnight | overnight | overnight | overnight
overnight | biomass_landfill_gas | build_phase_in | overnight | overnight | overnight | overnight | overnight | overnight | overnight | overnight | overnight | overnight | overnight | overnight | overnight | overnight | overnight | overnight | overnight | overnight | overnight | overnight | overnight | overnight | overnight | overnight | overnight | overnight | overnight | overnight | overnight | overnight | overnight | overnight
overnight | biomass_biogas | build_phase_in | overnight | overnight | overnight | overnight | overnight | overnight | overnight | overnight | overnight | overnight | overnight | overnight | overnight | overnight | overnight | overnight | overnight | overnight | overnight | overnight | overnight | overnight | overnight | overnight | overnight | overnight | overnight | overnight | overnight | overnight | overnight | overnight
overnight | biomass_MSW | build_phase_in | overnight | overnight | overnight | overnight | overnight | overnight | overnight | overnight | overnight | overnight | overnight | overnight | overnight | overnight | overnight | overnight | overnight | overnight | overnight | overnight | overnight | overnight | overnight | overnight | overnight | overnight | overnight | overnight | overnight | overnight | overnight | overnight
overnight | coal | build_phase_in | overnight | overnight | overnight | overnight | overnight | overnight | overnight | overnight | overnight | overnight | overnight | overnight | overnight | overnight | overnight | overnight | overnight | overnight | overnight | overnight | overnight | overnight | overnight | overnight | overnight | overnight | overnight | overnight | overnight | overnight | overnight | overnight
overnight | nuclear | build_phase_in | overnight | overnight | overnight | overnight | overnight | overnight | overnight | overnight | overnight | overnight | overnight | overnight | overnight | overnight | overnight | overnight | overnight | overnight | overnight | overnight | overnight | overnight | overnight | overnight | overnight | overnight | overnight | overnight | overnight | overnight | overnight | overnight
overnight | ocgt_diesel | build_phase_in | overnight | overnight | overnight | overnight | overnight | overnight | overnight | overnight | overnight | overnight | overnight | overnight | overnight | overnight | overnight | overnight | overnight | overnight | overnight | overnight | overnight | overnight | overnight | overnight | overnight | overnight | overnight | overnight | overnight | overnight | overnight | overnight
overnight | ocgt_diesel_emg | build_phase_in | overnight | overnight | overnight | overnight | overnight | overnight | overnight | overnight | overnight | overnight | overnight | overnight | overnight | overnight | overnight | overnight | overnight | overnight | overnight | overnight | overnight | overnight | overnight | overnight | overnight | overnight | overnight | overnight | overnight | overnight | overnight | overnight
overnight | ocgt_gas | build_phase_in | overnight | overnight | overnight | overnight | overnight | overnight | overnight | overnight | overnight | overnight | overnight | overnight | overnight | overnight | overnight | overnight | overnight | overnight | overnight | overnight | overnight | overnight | overnight | overnight | overnight | overnight | overnight | overnight | overnight | overnight | overnight | overnight
overnight | ocgt_gas_h2_40 | build_phase_in | overnight | overnight | overnight | overnight | overnight | overnight | overnight | overnight | overnight | overnight | overnight | overnight | overnight | overnight | overnight | overnight | overnight | overnight | overnight | overnight | overnight | overnight | overnight | overnight | overnight | overnight | overnight | overnight | overnight | overnight | overnight | overnight
overnight | ocgt_gas_h2_45 | build_phase_in | overnight | overnight | overnight | overnight | overnight | overnight | overnight | overnight | overnight | overnight | overnight | overnight | overnight | overnight | overnight | overnight | overnight | overnight | overnight | overnight | overnight | overnight | overnight | overnight | overnight | overnight | overnight | overnight | overnight | overnight | overnight | overnight
overnight | ocgt_gas_h2_50 | build_phase_in | overnight | overnight | overnight | overnight | overnight | overnight | overnight | overnight | overnight | overnight | overnight | overnight | overnight | overnight | overnight | overnight | overnight | overnight | overnight | overnight | overnight | overnight | overnight | overnight | overnight | overnight | overnight | overnight | overnight | overnight | overnight | overnight
overnight | ccgt_steam | build_phase_in | overnight | overnight | overnight | overnight | overnight | overnight | overnight | overnight | overnight | overnight | overnight | overnight | overnight | overnight | overnight | overnight | overnight | overnight | overnight | overnight | overnight | overnight | overnight | overnight | overnight | overnight | overnight | overnight | overnight | overnight | overnight | overnight
overnight | phs | build_phase_in | overnight | overnight | overnight | overnight | overnight | overnight | overnight | overnight | overnight | overnight | overnight | overnight | overnight | overnight | overnight | overnight | overnight | overnight | overnight | overnight | overnight | overnight | overnight | overnight | overnight | overnight | overnight | overnight | overnight | overnight | overnight | overnight
overnight | solar_pv | build_phase_in | overnight | overnight | overnight | overnight | overnight | overnight | overnight | overnight | overnight | overnight | overnight | overnight | overnight | overnight | overnight | overnight | overnight | overnight | overnight | overnight | overnight | overnight | overnight | overnight | overnight | overnight | overnight | overnight | overnight | overnight | overnight | overnight
overnight | solar_pv_low | build_phase_in | overnight | overnight | overnight | overnight | overnight | overnight | overnight | overnight | overnight | overnight | overnight | overnight | overnight | overnight | overnight | overnight | overnight | overnight | overnight | overnight | overnight | overnight | overnight | overnight | overnight | overnight | overnight | overnight | overnight | overnight | overnight | overnight
overnight | solar_pv_rooftop | build_phase_in | overnight | overnight | overnight | overnight | overnight | overnight | overnight | overnight | overnight | overnight | overnight | overnight | overnight | overnight | overnight | overnight | overnight | overnight | overnight | overnight | overnight | overnight | overnight | overnight | overnight | overnight | overnight | overnight | overnight | overnight | overnight | overnight
overnight | solar_csp | build_phase_in | overnight | overnight | overnight | overnight | overnight | overnight | overnight | overnight | overnight | overnight | overnight | overnight | overnight | overnight | overnight | overnight | overnight | overnight | overnight | overnight | overnight | overnight | overnight | overnight | overnight | overnight | overnight | overnight | overnight | overnight | overnight | overnight
overnight | wind | build_phase_in | overnight | overnight | overnight | overnight | overnight | overnight | overnight | overnight | overnight | overnight | overnight | overnight | overnight | overnight | overnight | overnight | overnight | overnight | overnight | overnight | overnight | overnight | overnight | overnight | overnight | overnight | overnight | overnight | overnight | overnight | overnight | overnight
overnight | wind_low | build_phase_in | overnight | overnight | overnight | overnight | overnight | overnight | overnight | overnight | overnight | overnight | overnight | overnight | overnight | overnight | overnight | overnight | overnight | overnight | overnight | overnight | overnight | overnight | overnight | overnight | overnight | overnight | overnight | overnight | overnight | overnight | overnight | overnight

## max_total_installed
Scenario | Supply Region | Location | Component | Carrier | Category | 2020 | 2021 | 2022 | 2023 | 2024 | 2025 | 2026 | 2027 | 2028 | 2029 | 2030 | 2031 | 2032 | 2033 | 2034 | 2035 | 2036 | 2037 | 2038 | 2039 | 2040 | 2041 | 2042 | 2043 | 2044 | 2045 | 2046 | 2047 | 2048 | 2049 | 2050
ignore | 1 | RSA | Generator | solar_pv_reippp | renewables | 2020: 0; 2021: 0; 2022: 0; 2023: 0; 2024: 0; 2025: 2115; 2026: 2115; 2027: 2115; 2028: 2615; 2029: 3115; 2030: 3615
ignore | 1 | RSA | Generator | solar_pv_ind_com | renewables | 2020: 0; 2021: 0; 2022: 0; 2023: 195; 2024: 1018; 2025: 1578; 2026: 1748; 2027: 1748; 2028: 1748; 2029: 1748; 2030: 1748
ignore | 1 | RSA | Generator | wind_reippp | renewables | 2020: 0; 2021: 0; 2022: 0; 2023: 0; 2024: 0; 2025: 0; 2026: 0; 2027: 0; 2028: 0; 2029: 1500; 2030: 3000
ignore | 1 | RSA | Generator | wind_ind_com | renewables | 2020: 0; 2021: 0; 2022: 0; 2023: 0; 2024: 0; 2025: 1094; 2026: 1094; 2027: 1094; 2028: 1094; 2029: 1094; 2030: 1094
IRP23_MIX | 1 | RSA | Generator | solar_pv_rooftop | renewables | 0 | 0 | 0 | 0 | 900 | 1800 | 2700 | 3600 | 4500 | 5400 | 6300 | 6300 | 6300 | 6300 | 6300 | 6300 | 6300 | 6300 | 6300 | 6300 | 6300 | 6300 | 6300 | 6300 | 6300 | 6300 | 6300 | 6300 | 6300 | 6300 | 6300
IRP23_MIX | 1 | RSA | Generator | solar_pv | renewables | 0 | 0 | 0 | 195 | 1018 | 1018 | 1018 | 1018 | 1018 | 1018 | 1018 | 1018 | 1018 | 1018 | 1018 | 1918 | 2818 | 3718 | 4618 | 5518 | 6418 | 7318 | 8218 | 9118 | 10018 | 10918 | 11818 | 12718 | 13618 | 14518 | 15418
IRP23_MIX | 1 | RSA | Generator | solar_pv_low | renewables | 0 | 0 | 0 | 0 | 0 | 560 | 730 | 730 | 1230 | 1730 | 2230 | 3130 | 4030 | 4930 | 5830 | 5830 | 5830 | 5830 | 5830 | 5830 | 5830 | 5830 | 5830 | 5830 | 5830 | 5830 | 5830 | 5830 | 5830 | 5830 | 5830
IRP23_MIX | 1 | RSA | Generator | wind | renewables | 0 | 0 | 0 | 0 | 0 | 1094 | 1094 | 1094 | 1094 | 2594 | 4094 | 4094 | 4094 | 4094 | 4094 | 5814 | 7534 | 9254 | 10974 | 12694 | 14414 | 16882.7 | 19351.4 | 21820.1 | 24288.8 | 26757.5 | 29226.2 | 31694.9 | 34163.6 | 36632.3 | 39101
IRP23_MIX | 1 | RSA | Generator | wind_low | renewables | 0 | 0 | 0 | 0 | 0 | 0 | 0 | 0 | 0 | 0 | 0 | 1720 | 3440 | 5160 | 6880 | 6880 | 6880 | 6880 | 6880 | 6880 | 6880 | 6880 | 6880 | 6880 | 6880 | 6880 | 6880 | 6880 | 6880 | 6880 | 6880
IRP23_MIX | 1 | RSA | Generator | ccgt_steam | conventional | 0 | 0 | 0 | 0 | 0 | 0 | 0 | 300 | 1500 | 1500 | 1800 | 2483 | 3166 | 3849 | 4532 | 5215 | 5692 | 6169 | 6646 | 7123 | 7600 | 8038 | 8476 | 8914 | 9352 | 9790 | 10228 | 10666 | 11104 | 11542 | 11980
IRP23_MIX | 1 | RSA | Generator | ocgt_gas | conventional | 0 | 0 | 0 | 0 | 0 | 0 | 0 | 700 | 3500 | 3500 | 4200 | 5248 | 6296 | 7344 | 8392 | 9440 | 10114 | 10788 | 11462 | 12136 | 12810 | 14271 | 15732 | 17193 | 18654 | 20115 | 21576 | 23037 | 24498 | 25959 | 27420
IRP23_MIX | 1 | RSA | Generator | ocgt_diesel | conventional | 0 | 0 | 0 | 0 | 0 | 0 | 0 | 0 | 0 | 0 | 1376 | 1376 | 1376 | 1376 | 1376 | 1376 | 1376 | 1376 | 1376 | 1376 | 1376 | 1376 | 1376 | 1376 | 1376 | 1376 | 1376 | 1376 | 1376 | 1376 | 1376
IRP23_MIX | 1 | RSA | StorageUnit | battery_4h | storage | 0 | 0 | 0 | 0 | 0 | 0 | 0 | 2000 | 2000 | 2000 | 2000 | 2400 | 2800 | 3200 | 3600 | 4000 | 4400 | 4800 | 5200 | 5600 | 6000 | 6600 | 7200 | 7800 | 8400 | 9000 | 9600 | 10200 | 10800 | 11400 | 12000
IRP23_MIX_UNC_FLEX | 1 | RSA | Generator | solar_pv_rooftop | renewables | 0 | 0 | 0 | 0 | 900 | 1800 | 2700 | 3600 | 4500 | 5400 | 6300 | 6300 | 6300 | 6300 | 6300 | 6300 | 6300 | 6300 | 6300 | 6300 | 6300 | 6300 | 6300 | 6300 | 6300 | 6300 | 6300 | 6300 | 6300 | 6300 | 6300
IRP23_MIX_UNC_FLEX | 1 | RSA | Generator | solar_pv | renewables | 0 | 0 | 0 | 195 | 1018 | 1018 | 1018 | 1018 | 1018 | 1018 | 1018 | 1018 | 1018 | 1018 | 1018 | 1918 | 2818 | 3718 | 4618 | 5518 | 6418 | 7318 | 8218 | 9118 | 10018 | 10918 | 11818 | 12718 | 13618 | 14518 | 15418
IRP23_MIX_UNC_FLEX | 1 | RSA | Generator | solar_pv_low | renewables | 0 | 0 | 0 | 0 | 0 | 560 | 730 | 730 | 1230 | 1730 | 2230 | 3130 | 4030 | 4930 | 5830 | 5830 | 5830 | 5830 | 5830 | 5830 | 5830 | 5830 | 5830 | 5830 | 5830 | 5830 | 5830 | 5830 | 5830 | 5830 | 5830
IRP23_MIX_UNC_FLEX | 1 | RSA | Generator | wind | renewables | 0 | 0 | 0 | 0 | 0 | 1094 | 1094 | 1094 | 1094 | 2594 | 4094 | 4094 | 4094 | 4094 | 4094 | 5814 | 7534 | 9254 | 10974 | 12694 | 14414 | 16882.7 | 19351.4 | 21820.1 | 24288.8 | 26757.5 | 29226.2 | 31694.9 | 34163.6 | 36632.3 | 39101
IRP23_MIX_UNC_FLEX | 1 | RSA | Generator | wind_low | renewables | 0 | 0 | 0 | 0 | 0 | 0 | 0 | 0 | 0 | 0 | 0 | 1720 | 3440 | 5160 | 6880 | 6880 | 6880 | 6880 | 6880 | 6880 | 6880 | 6880 | 6880 | 6880 | 6880 | 6880 | 6880 | 6880 | 6880 | 6880 | 6880
IRP23_MIX_UNC_FLEX | 1 | RSA | Generator | ccgt_steam | conventional | 0 | 0 | 0 | 0 | 0 | 0 | 0 | 300 | 1500 | 1500 | unc | unc | unc | unc | unc | unc | unc | unc | unc | unc | unc | unc | unc | unc | unc | unc | unc | unc | unc | unc | unc
IRP23_MIX_UNC_FLEX | 1 | RSA | Generator | ocgt_gas | conventional | 0 | 0 | 0 | 0 | 0 | 0 | 0 | 700 | 3500 | 3500 | unc | unc | unc | unc | unc | unc | unc | unc | unc | unc | unc | unc | unc | unc | unc | unc | unc | unc | unc | unc | unc
IRP23_MIX_UNC_FLEX | 1 | RSA | Generator | ocgt_diesel | conventional | 0 | 0 | 0 | 0 | 0 | 0 | 0 | 0 | 0 | 0 | unc | unc | unc | unc | unc | unc | unc | unc | unc | unc | unc | unc | unc | unc | unc | unc | unc | unc | unc | unc | unc
IRP23_MIX_UNC_FLEX | 1 | RSA | StorageUnit | battery_4h | storage | 0 | 0 | 0 | 0 | 0 | 0 | 0 | 2000 | 2000 | 2000 | unc | unc | unc | unc | unc | unc | unc | unc | unc | unc | unc | unc | unc | unc | unc | unc | unc | unc | unc | unc | unc
IRP23_MIX_DLY_GAS | 1 | RSA | Generator | solar_pv_rooftop | renewables | 0 | 0 | 0 | 0 | 900 | 1800 | 2700 | 3600 | 4500 | 5400 | 6300 | 6300 | 6300 | 6300 | 6300 | 6300 | 6300 | 6300 | 6300 | 6300 | 6300 | 6300 | 6300 | 6300 | 6300 | 6300 | 6300 | 6300 | 6300 | 6300 | 6300
IRP23_MIX_DLY_GAS | 1 | RSA | Generator | solar_pv | renewables | 0 | 0 | 0 | 195 | 1018 | 1018 | 1018 | 1018 | 1018 | 1018 | 1018 | 1018 | 1018 | 1018 | 1018 | 1918 | 2818 | 3718 | 4618 | 5518 | 6418 | 7318 | 8218 | 9118 | 10018 | 10918 | 11818 | 12718 | 13618 | 14518 | 15418
IRP23_MIX_DLY_GAS | 1 | RSA | Generator | solar_pv_low | renewables | 0 | 0 | 0 | 0 | 0 | 560 | 730 | 730 | 1230 | 1730 | 2230 | 3130 | 4030 | 4930 | 5830 | 5830 | 5830 | 5830 | 5830 | 5830 | 5830 | 5830 | 5830 | 5830 | 5830 | 5830 | 5830 | 5830 | 5830 | 5830 | 5830
IRP23_MIX_DLY_GAS | 1 | RSA | Generator | wind | renewables | 0 | 0 | 0 | 0 | 0 | 1094 | 1094 | 1094 | 1094 | 2594 | 4094 | 4094 | 4094 | 4094 | 4094 | 5814 | 7534 | 9254 | 10974 | 12694 | 14414 | 16882.7 | 19351.4 | 21820.1 | 24288.8 | 26757.5 | 29226.2 | 31694.9 | 34163.6 | 36632.3 | 39101
IRP23_MIX_DLY_GAS | 1 | RSA | Generator | wind_low | renewables | 0 | 0 | 0 | 0 | 0 | 0 | 0 | 0 | 0 | 0 | 0 | 1720 | 3440 | 5160 | 6880 | 6880 | 6880 | 6880 | 6880 | 6880 | 6880 | 6880 | 6880 | 6880 | 6880 | 6880 | 6880 | 6880 | 6880 | 6880 | 6880
IRP23_MIX_DLY_GAS | 1 | RSA | Generator | ccgt_steam | conventional | 0 | 0 | 0 | 0 | 0 | 0 | 0 | 0 | 0 | 900 | 1800 | 2483 | 3166 | 3849 | 4532 | 5215 | 5692 | 6169 | 6646 | 7123 | 7600 | 8038 | 8476 | 8914 | 9352 | 9790 | 10228 | 10666 | 11104 | 11542 | 11980
IRP23_MIX_DLY_GAS | 1 | RSA | Generator | ocgt_gas | conventional | 0 | 0 | 0 | 0 | 0 | 0 | 0 | 0 | 0 | 2100 | 4200 | 5248 | 6296 | 7344 | 8392 | 9440 | 10114 | 10788 | 11462 | 12136 | 12810 | 14271 | 15732 | 17193 | 18654 | 20115 | 21576 | 23037 | 24498 | 25959 | 27420
IRP23_MIX_DLY_GAS | 1 | RSA | Generator | ocgt_diesel | conventional | 0 | 0 | 0 | 0 | 0 | 0 | 0 | 0 | 0 | 0 | 1376 | 1376 | 1376 | 1376 | 1376 | 1376 | 1376 | 1376 | 1376 | 1376 | 1376 | 1376 | 1376 | 1376 | 1376 | 1376 | 1376 | 1376 | 1376 | 1376 | 1376
IRP23_MIX_DLY_GAS | 1 | RSA | StorageUnit | battery_4h | storage | 0 | 0 | 0 | 0 | 0 | 0 | 0 | 2000 | 2000 | 2000 | 2000 | 2400 | 2800 | 3200 | 3600 | 4000 | 4400 | 4800 | 5200 | 5600 | 6000 | 6600 | 7200 | 7800 | 8400 | 9000 | 9600 | 10200 | 10800 | 11400 | 12000
UNC_IRP23 | 1 | RSA | Generator | solar_pv_rooftop | renewables | 0 | 0 | 0 | 0 | 900 | 1800 | 2700 | 3600 | 4500 | 5400 | 6300 | 7200 | 8100 | 9000 | 9900 | 10800 | 10800 | 10800 | 10800 | 10800 | 10800 | 10800 | 10800 | 10800 | 10800 | 10800 | 10800 | 10800 | 10800 | 10800 | 10800
UNC_IRP23 | 1 | RSA | Generator | solar_pv | renewables | 0 | 0 | 0 | 195 | 1018 | 1018 | 1018 | 1018 | 1018 | 1018 | 1018 | unc | unc | unc | unc | unc | unc | unc | unc | unc | unc | unc | unc | unc | unc | unc | unc | unc | unc | unc | unc
UNC_IRP23 | 1 | RSA | Generator | solar_pv_low | renewables | 0 | 0 | 0 | 0 | 0 | 560 | 730 | 730 | 1230 | 1730 | 2230 | unc | unc | unc | unc | unc | unc | unc | unc | unc | unc | unc | unc | unc | unc | unc | unc | unc | unc | unc | unc
UNC_IRP23 | 1 | RSA | Generator | solar_csp | renewables | 0 | 0 | 0 | 0 | 0 | 0 | 0 | 0 | 0 | 0 | 0 | unc | unc | unc | unc | unc | unc | unc | unc | unc | unc | unc | unc | unc | unc | unc | unc | unc | unc | unc | unc
UNC_IRP23 | 1 | RSA | Generator | wind | renewables | 0 | 0 | 0 | 0 | 0 | 1094 | 1094 | 1094 | 1094 | 2594 | 4094 | unc | unc | unc | unc | unc | unc | unc | unc | unc | unc | unc | unc | unc | unc | unc | unc | unc | unc | unc | unc
UNC_IRP23 | 1 | RSA | Generator | wind_low | renewables | 0 | 0 | 0 | 0 | 0 | 0 | 0 | 0 | 0 | 0 | 0 | unc | unc | unc | unc | unc | unc | unc | unc | unc | unc | unc | unc | unc | unc | unc | unc | unc | unc | unc | unc
UNC_IRP23 | 1 | RSA | Generator | ccgt_steam | conventional | 0 | 0 | 0 | 0 | 0 | 0 | 0 | 300 | 1500 | 1500 | 1800 | unc | unc | unc | unc | unc | unc | unc | unc | unc | unc | unc | unc | unc | unc | unc | unc | unc | unc | unc | unc
UNC_IRP23 | 1 | RSA | Generator | ocgt_gas | conventional | 0 | 0 | 0 | 0 | 0 | 0 | 0 | 700 | 3500 | 3500 | 4200 | unc | unc | unc | unc | unc | unc | unc | unc | unc | unc | unc | unc | unc | unc | unc | unc | unc | unc | unc | unc
UNC_IRP23 | 1 | RSA | Generator | ocgt_diesel | conventional | 0 | 0 | 0 | 0 | 0 | 0 | 0 | 0 | 0 | 0 | 1376 | unc | unc | unc | unc | unc | unc | unc | unc | unc | unc | unc | unc | unc | unc | unc | unc | unc | unc | unc | unc
UNC_IRP23 | 1 | RSA | Generator | coal | conventional | 0 | 0 | 0 | 0 | 0 | 0 | 0 | 0 | 0 | 0 | 0 | unc | unc | unc | unc | unc | unc | unc | unc | unc | unc | unc | unc | unc | unc | unc | unc | unc | unc | unc | unc
UNC_IRP23 | 1 | RSA | Generator | nuclear | conventional | 0 | 0 | 0 | 0 | 0 | 0 | 0 | 0 | 0 | 0 | 0 | 0 | 0 | 0 | 0 | unc | unc | unc | unc | unc | unc | unc | unc | unc | unc | unc | unc | unc | unc | unc | unc
UNC_IRP23 | 1 | RSA | StorageUnit | phs | storage | 0 | 0 | 0 | 0 | 0 | 0 | 0 | 0 | 0 | 0 | 0 | unc | unc | unc | unc | unc | unc | unc | unc | unc | unc | unc | unc | unc | unc | unc | unc | unc | unc | unc | unc
UNC_IRP23 | 1 | RSA | StorageUnit | battery_1h | storage | 0 | 0 | 0 | 0 | 0 | 0 | 0 | 0 | 0 | 0 | 0 | unc | unc | unc | unc | unc | unc | unc | unc | unc | unc | unc | unc | unc | unc | unc | unc | unc | unc | unc | unc
UNC_IRP23 | 1 | RSA | StorageUnit | battery_4h | storage | 0 | 0 | 0 | 0 | 0 | 0 | 0 | 2000 | 2000 | 2000 | 2000 | unc | unc | unc | unc | unc | unc | unc | unc | unc | unc | unc | unc | unc | unc | unc | unc | unc | unc | unc | unc
IRP23_MIX_OLD | 1 | RSA | Generator | solar_pv_rooftop | renewables | 0 | 0 | 0 | 0 | 900 | 1800 | 2700 | 3600 | 4500 | 5400 | 6300 | 6300 | 6300 | 6300 | 6300 | 6300 | 6300 | 6300 | 6300 | 6300 | 6300 | 6300 | 6300 | 6300 | 6300 | 6300 | 6300 | 6300 | 6300 | 6300 | 6300
IRP23_MIX_OLD | 1 | RSA | Generator | solar_pv | renewables | 0 | 0 | 0 | 195 | 1018 | 1018 | 1018 | 1018 | 1018 | 1018 | 1018 | 1018 | 1018 | 1018 | 1018 | 1918 | 2818 | 3718 | 4618 | 5518 | 6418 | 7318 | 8218 | 9118 | 10018 | 10918 | 11818 | 12718 | 13618 | 14518 | 15418
IRP23_MIX_OLD | 1 | RSA | Generator | solar_pv_low | renewables | 0 | 0 | 0 | 0 | 0 | 2675 | 2845 | 2845 | 3345 | 3845 | 4345 | 5245 | 6145 | 7045 | 7945 | 7945 | 7945 | 7945 | 7945 | 7945 | 7945 | 7945 | 7945 | 7945 | 7945 | 7945 | 7945 | 7945 | 7945 | 7945 | 7945
IRP23_MIX_OLD | 1 | RSA | Generator | wind | renewables | 0 | 0 | 0 | 0 | 0 | 1094 | 1094 | 1094 | 1094 | 2594 | 4094 | 4094 | 4094 | 4094 | 4094 | 5814 | 7534 | 9254 | 10974 | 12694 | 14414 | 16882.7 | 19351.4 | 21820.1 | 24288.8 | 26757.5 | 29226.2 | 31694.9 | 34163.6 | 36632.3 | 39101
IRP23_MIX_OLD | 1 | RSA | Generator | wind_low | renewables | 0 | 0 | 0 | 0 | 0 | 0 | 0 | 0 | 0 | 0 | 0 | 1720 | 3440 | 5160 | 6880 | 6880 | 6880 | 6880 | 6880 | 6880 | 6880 | 6880 | 6880 | 6880 | 6880 | 6880 | 6880 | 6880 | 6880 | 6880 | 6880
IRP23_MIX_OLD | 1 | RSA | Generator | ccgt_steam | conventional | 0 | 0 | 0 | 0 | 0 | 0 | 0 | 300 | 1500 | 1500 | 1800 | 2483 | 3166 | 3849 | 4532 | 5215 | 5692 | 6169 | 6646 | 7123 | 7600 | 8038 | 8476 | 8914 | 9352 | 9790 | 10228 | 10666 | 11104 | 11542 | 11980
IRP23_MIX_OLD | 1 | RSA | Generator | ocgt_gas | conventional | 0 | 0 | 0 | 0 | 0 | 0 | 0 | 700 | 3500 | 3500 | 4200 | 5248 | 6296 | 7344 | 8392 | 9440 | 10114 | 10788 | 11462 | 12136 | 12810 | 14271 | 15732 | 17193 | 18654 | 20115 | 21576 | 23037 | 24498 | 25959 | 27420
IRP23_MIX_OLD | 1 | RSA | Generator | ocgt_diesel | conventional | 0 | 0 | 0 | 0 | 0 | 0 | 0 | 0 | 0 | 0 | 1376 | 1376 | 1376 | 1376 | 1376 | 1376 | 1376 | 1376 | 1376 | 1376 | 1376 | 1376 | 1376 | 1376 | 1376 | 1376 | 1376 | 1376 | 1376 | 1376 | 1376
IRP23_MIX_OLD | 1 | RSA | StorageUnit | battery_4h | storage | 0 | 0 | 0 | 0 | 0 | 0 | 0 | 2000 | 2000 | 2000 | 2000 | 2400 | 2800 | 3200 | 3600 | 4000 | 4400 | 4800 | 5200 | 5600 | 6000 | 6600 | 7200 | 7800 | 8400 | 9000 | 9600 | 10200 | 10800 | 11400 | 12000
IRP23_MIX_UNC_FLEX_OLD | 1 | RSA | Generator | solar_pv_rooftop | renewables | 0 | 0 | 0 | 0 | 900 | 1800 | 2700 | 3600 | 4500 | 5400 | 6300 | 6300 | 6300 | 6300 | 6300 | 6300 | 6300 | 6300 | 6300 | 6300 | 6300 | 6300 | 6300 | 6300 | 6300 | 6300 | 6300 | 6300 | 6300 | 6300 | 6300
IRP23_MIX_UNC_FLEX_OLD | 1 | RSA | Generator | solar_pv | renewables | 0 | 0 | 0 | 195 | 1018 | 1018 | 1018 | 1018 | 1018 | 1018 | 1018 | 1018 | 1018 | 1018 | 1018 | 1918 | 2818 | 3718 | 4618 | 5518 | 6418 | 7318 | 8218 | 9118 | 10018 | 10918 | 11818 | 12718 | 13618 | 14518 | 15418
IRP23_MIX_UNC_FLEX_OLD | 1 | RSA | Generator | solar_pv_low | renewables | 0 | 0 | 0 | 0 | 0 | 2675 | 2845 | 2845 | 3345 | 3845 | 4345 | 5245 | 6145 | 7045 | 7945 | 7945 | 7945 | 7945 | 7945 | 7945 | 7945 | 7945 | 7945 | 7945 | 7945 | 7945 | 7945 | 7945 | 7945 | 7945 | 7945
IRP23_MIX_UNC_FLEX_OLD | 1 | RSA | Generator | wind | renewables | 0 | 0 | 0 | 0 | 0 | 1094 | 1094 | 1094 | 1094 | 2594 | 4094 | 4094 | 4094 | 4094 | 4094 | 5814 | 7534 | 9254 | 10974 | 12694 | 14414 | 16882.7 | 19351.4 | 21820.1 | 24288.8 | 26757.5 | 29226.2 | 31694.9 | 34163.6 | 36632.3 | 39101
IRP23_MIX_UNC_FLEX_OLD | 1 | RSA | Generator | wind_low | renewables | 0 | 0 | 0 | 0 | 0 | 0 | 0 | 0 | 0 | 0 | 0 | 1720 | 3440 | 5160 | 6880 | 6880 | 6880 | 6880 | 6880 | 6880 | 6880 | 6880 | 6880 | 6880 | 6880 | 6880 | 6880 | 6880 | 6880 | 6880 | 6880
IRP23_MIX_UNC_FLEX_OLD | 1 | RSA | Generator | ccgt_steam | conventional | 0 | 0 | 0 | 0 | 0 | 0 | 0 | 300 | 1500 | 1500 | 1800 | unc | unc | unc | unc | unc | unc | unc | unc | unc | unc | unc | unc | unc | unc | unc | unc | unc | unc | unc | unc
IRP23_MIX_UNC_FLEX_OLD | 1 | RSA | Generator | ocgt_gas | conventional | 0 | 0 | 0 | 0 | 0 | 0 | 0 | 700 | 3500 | 3500 | unc | unc | unc | unc | unc | unc | unc | unc | unc | unc | unc | unc | unc | unc | unc | unc | unc | unc | unc | unc | unc
IRP23_MIX_UNC_FLEX_OLD | 1 | RSA | Generator | ocgt_diesel | conventional | 0 | 0 | 0 | 0 | 0 | 0 | 0 | 0 | 0 | 0 | 1376 | unc | unc | unc | unc | unc | unc | unc | unc | unc | unc | unc | unc | unc | unc | unc | unc | unc | unc | unc | unc
IRP23_MIX_UNC_FLEX_OLD | 1 | RSA | StorageUnit | battery_4h | storage | 0 | 0 | 0 | 0 | 0 | 0 | 0 | 2000 | 2000 | 2000 | 2000 | 2400 | 2800 | 3200 | 3600 | 4000 | 4400 | 4800 | 5200 | 5600 | 6000 | 6600 | 7200 | 7800 | 8400 | 9000 | 9600 | 10200 | 10800 | 11400 | 12000
UNC | 1 | RSA | Generator | solar_pv_rooftop | renewables | 0 | 0 | 0 | 0 | 1000 | 2000 | 3000 | 4000 | 5000 | 6000 | 7000 | 8000 | 9000 | 10000 | 11000 | 11000 | 11000 | 11000 | 11000 | 11000 | 11000 | 11000 | 11000 | 11000 | 11000 | 11000 | 11000 | 11000 | 11000 | 11000 | 11000
UNC | 1 | RSA | Generator | solar_pv | renewables | 0 | 0 | 0 | 195 | 1018 | unc | unc | unc | unc | unc | unc | unc | unc | unc | unc | unc | unc | unc | unc | unc | unc | unc | unc | unc | unc | unc | unc | unc | unc | unc | unc
UNC | 1 | RSA | Generator | solar_pv_low | renewables | 0 | 0 | 0 | 0 | 0 | unc | unc | unc | unc | unc | unc | unc | unc | unc | unc | unc | unc | unc | unc | unc | unc | unc | unc | unc | unc | unc | unc | unc | unc | unc | unc
UNC | 1 | RSA | Generator | solar_csp | renewables | 0 | 0 | 0 | 0 | 0 | unc | unc | unc | unc | unc | unc | unc | unc | unc | unc | unc | unc | unc | unc | unc | unc | unc | unc | unc | unc | unc | unc | unc | unc | unc | unc
UNC | 1 | RSA | Generator | wind | renewables | 0 | 0 | 0 | 0 | 0 | 1094 | unc | unc | unc | unc | unc | unc | unc | unc | unc | unc | unc | unc | unc | unc | unc | unc | unc | unc | unc | unc | unc | unc | unc | unc | unc
UNC | 1 | RSA | Generator | wind_low | renewables | 0 | 0 | 0 | 0 | 0 | 0 | unc | unc | unc | unc | unc | unc | unc | unc | unc | unc | unc | unc | unc | unc | unc | unc | unc | unc | unc | unc | unc | unc | unc | unc | unc
UNC | 1 | RSA | Generator | ccgt_steam | conventional | 0 | 0 | 0 | 0 | 0 | 0 | 0 | unc | unc | unc | unc | unc | unc | unc | unc | unc | unc | unc | unc | unc | unc | unc | unc | unc | unc | unc | unc | unc | unc | unc | unc
UNC | 1 | RSA | Generator | ocgt_gas | conventional | 0 | 0 | 0 | 0 | 0 | 0 | 0 | unc | unc | unc | unc | unc | unc | unc | unc | unc | unc | unc | unc | unc | unc | unc | unc | unc | unc | unc | unc | unc | unc | unc | unc
UNC | 1 | RSA | Generator | ocgt_gas_h2_40 | conventional | 0 | 0 | 0 | 0 | 0 | 0 | 0 | unc | unc | unc | unc | unc | unc | unc | unc | unc | unc | unc | unc | unc | unc | unc | unc | unc | unc | unc | unc | unc | unc | unc | unc
UNC | 1 | RSA | Generator | ocgt_gas_h2_45 | conventional | 0 | 0 | 0 | 0 | 0 | 0 | 0 | unc | unc | unc | unc | unc | unc | unc | unc | unc | unc | unc | unc | unc | unc | unc | unc | unc | unc | unc | unc | unc | unc | unc | unc
UNC | 1 | RSA | Generator | ocgt_gas_h2_50 | conventional | 0 | 0 | 0 | 0 | 0 | 0 | 0 | unc | unc | unc | unc | unc | unc | unc | unc | unc | unc | unc | unc | unc | unc | unc | unc | unc | unc | unc | unc | unc | unc | unc | unc
UNC | 1 | RSA | Generator | ocgt_diesel | conventional | 0 | 0 | 0 | 0 | 0 | 0 | 0 | unc | unc | unc | unc | unc | unc | unc | unc | unc | unc | unc | unc | unc | unc | unc | unc | unc | unc | unc | unc | unc | unc | unc | unc
UNC | 1 | RSA | Generator | ocgt_diesel_emg | conventional | 0 | 0 | 0 | 0 | 0 | 500 | 1500 | 1500 | 1500 | 1500 | 1500 | 1500 | 1500 | 1500 | 1500 | 1500 | 1500 | 1500 | 1500 | 1500 | 1500 | 1500 | 1500 | 1500 | 1500 | 1500 | 1500 | 1500 | 1500 | 1500 | 1500
UNC | 1 | RSA | Generator | coal | conventional | 0 | 0 | 0 | 0 | 0 | 0 | 0 | 0 | 0 | 0 | unc | unc | unc | unc | unc | unc | unc | unc | unc | unc | unc | unc | unc | unc | unc | unc | unc | unc | unc | unc | unc
UNC | 1 | RSA | Generator | nuclear | conventional | 0 | 0 | 0 | 0 | 0 | 0 | 0 | 0 | 0 | 0 | 0 | 0 | 0 | 0 | 0 | unc | unc | unc | unc | unc | unc | unc | unc | unc | unc | unc | unc | unc | unc | unc | unc
UNC | 1 | RSA | StorageUnit | phs | storage | 0 | 0 | 0 | 0 | 0 | 0 | 0 | 0 | 0 | 0 | unc | unc | unc | unc | unc | unc | unc | unc | unc | unc | unc | unc | unc | unc | unc | unc | unc | unc | unc | unc | unc
UNC | 1 | RSA | StorageUnit | battery_1h | storage | 0 | 0 | 0 | 0 | 0 | unc | unc | unc | unc | unc | unc | unc | unc | unc | unc | unc | unc | unc | unc | unc | unc | unc | unc | unc | unc | unc | unc | unc | unc | unc | unc
UNC | 1 | RSA | StorageUnit | battery_4h | storage | 0 | 0 | 0 | 0 | 0 | unc | unc | unc | unc | unc | unc | unc | unc | unc | unc | unc | unc | unc | unc | unc | unc | unc | unc | unc | unc | unc | unc | unc | unc | unc | unc
UNC | 1 | RSA | StorageUnit | battery_8h | storage | 0 | 0 | 0 | 0 | 0 | unc | unc | unc | unc | unc | unc | unc | unc | unc | unc | unc | unc | unc | unc | unc | unc | unc | unc | unc | unc | unc | unc | unc | unc | unc | unc
UNC_2 | 1 | RSA | Generator | solar_pv_rooftop | renewables | 0 | 0 | 0 | 0 | 1000 | 2000 | 3000 | 4000 | 5000 | 6000 | 7000 | 8000 | 9000 | 10000 | 11000 | 11000 | 11000 | 11000 | 11000 | 11000 | 11000 | 11000 | 11000 | 11000 | 11000 | 11000 | 11000 | 11000 | 11000 | 11000 | 11000
UNC_2 | 1 | RSA | Generator | solar_pv | renewables | 0 | 0 | 0 | 0 | unc | unc | unc | unc | unc | unc | unc | unc | unc | unc | unc | unc | unc | unc | unc | unc | unc | unc | unc | unc | unc | unc | unc | unc | unc | unc | unc
UNC_2 | 1 | RSA | Generator | solar_pv_low | renewables | 0 | 0 | 0 | 0 | unc | unc | unc | unc | unc | unc | unc | unc | unc | unc | unc | unc | unc | unc | unc | unc | unc | unc | unc | unc | unc | unc | unc | unc | unc | unc | unc
UNC_2 | 1 | RSA | Generator | solar_csp | renewables | 0 | 0 | 0 | 0 | unc | unc | unc | unc | unc | unc | unc | unc | unc | unc | unc | unc | unc | unc | unc | unc | unc | unc | unc | unc | unc | unc | unc | unc | unc | unc | unc
UNC_2 | 1 | RSA | Generator | wind | renewables | 0 | 0 | 0 | 0 | unc | unc | unc | unc | unc | unc | unc | unc | unc | unc | unc | unc | unc | unc | unc | unc | unc | unc | unc | unc | unc | unc | unc | unc | unc | unc | unc
UNC_2 | 1 | RSA | Generator | wind_low | renewables | 0 | 0 | 0 | 0 | unc | unc | unc | unc | unc | unc | unc | unc | unc | unc | unc | unc | unc | unc | unc | unc | unc | unc | unc | unc | unc | unc | unc | unc | unc | unc | unc
UNC_2 | 1 | RSA | Generator | ccgt_steam | conventional | 0 | 0 | 0 | 0 | unc | unc | unc | unc | unc | unc | unc | unc | unc | unc | unc | unc | unc | unc | unc | unc | unc | unc | unc | unc | unc | unc | unc | unc | unc | unc | unc
UNC_2 | 1 | RSA | Generator | ocgt_gas | conventional | 0 | 0 | 0 | 0 | unc | unc | unc | unc | unc | unc | unc | unc | unc | unc | unc | unc | unc | unc | unc | unc | unc | unc | unc | unc | unc | unc | unc | unc | unc | unc | unc
UNC_2 | 1 | RSA | Generator | ocgt_gas_h2_40 | conventional | 0 | 0 | 0 | 0 | unc | unc | unc | unc | unc | unc | unc | unc | unc | unc | unc | unc | unc | unc | unc | unc | unc | unc | unc | unc | unc | unc | unc | unc | unc | unc | unc
UNC_2 | 1 | RSA | Generator | ocgt_gas_h2_45 | conventional | 0 | 0 | 0 | 0 | unc | unc | unc | unc | unc | unc | unc | unc | unc | unc | unc | unc | unc | unc | unc | unc | unc | unc | unc | unc | unc | unc | unc | unc | unc | unc | unc
UNC_2 | 1 | RSA | Generator | ocgt_gas_h2_50 | conventional | 0 | 0 | 0 | 0 | unc | unc | unc | unc | unc | unc | unc | unc | unc | unc | unc | unc | unc | unc | unc | unc | unc | unc | unc | unc | unc | unc | unc | unc | unc | unc | unc
UNC_2 | 1 | RSA | Generator | ocgt_diesel | conventional | 0 | 0 | 0 | 0 | unc | unc | unc | unc | unc | unc | unc | unc | unc | unc | unc | unc | unc | unc | unc | unc | unc | unc | unc | unc | unc | unc | unc | unc | unc | unc | unc
UNC_2 | 1 | RSA | Generator | ocgt_diesel_emg | conventional | 0 | 0 | 0 | 0 | unc | unc | unc | unc | unc | unc | unc | unc | unc | unc | unc | unc | unc | unc | unc | unc | unc | unc | unc | unc | unc | unc | unc | unc | unc | unc | unc
UNC_2 | 1 | RSA | Generator | coal | conventional | 0 | 0 | 0 | 0 | unc | unc | unc | unc | unc | unc | unc | unc | unc | unc | unc | unc | unc | unc | unc | unc | unc | unc | unc | unc | unc | unc | unc | unc | unc | unc | unc
UNC_2 | 1 | RSA | Generator | nuclear | conventional | 0 | 0 | 0 | 0 | unc | unc | unc | unc | unc | unc | unc | unc | unc | unc | unc | unc | unc | unc | unc | unc | unc | unc | unc | unc | unc | unc | unc | unc | unc | unc | unc
UNC_2 | 1 | RSA | StorageUnit | phs | storage | 0 | 0 | 0 | 0 | unc | unc | unc | unc | unc | unc | unc | unc | unc | unc | unc | unc | unc | unc | unc | unc | unc | unc | unc | unc | unc | unc | unc | unc | unc | unc | unc
UNC_2 | 1 | RSA | StorageUnit | battery_1h | storage | 0 | 0 | 0 | 0 | unc | unc | unc | unc | unc | unc | unc | unc | unc | unc | unc | unc | unc | unc | unc | unc | unc | unc | unc | unc | unc | unc | unc | unc | unc | unc | unc
UNC_2 | 1 | RSA | StorageUnit | battery_4h | storage | 0 | 0 | 0 | 0 | unc | unc | unc | unc | unc | unc | unc | unc | unc | unc | unc | unc | unc | unc | unc | unc | unc | unc | unc | unc | unc | unc | unc | unc | unc | unc | unc
UNC_2 | 1 | RSA | StorageUnit | battery_8h | storage | 0 | 0 | 0 | 0 | unc | unc | unc | unc | unc | unc | unc | unc | unc | unc | unc | unc | unc | unc | unc | unc | unc | unc | unc | unc | unc | unc | unc | unc | unc | unc | unc
LOW_RE | 1 | RSA | Generator | solar_pv_rooftop | renewables | 0 | 0 | 0 | 0 | 1000 | 2000 | 3000 | 4000 | 5000 | 6000 | 7000 | 8000 | 9000 | 10000 | 11000 | 11000 | 11000 | 11000 | 11000 | 11000 | 11000 | 11000 | 11000 | 11000 | 11000 | 11000 | 11000 | 11000 | 11000 | 11000 | 11000
LOW_RE | 1 | RSA | Generator | solar_pv | renewables | 0 | 0 | 0 | 195 | 1018 | 1018 | 1018 | 1018 | 1018 | 1018 | 1018 | 1018 | 1018 | 1018 | 1018 | 3018 | 6018 | 9018 | 12018 | 15018 | unc | unc | unc | unc | unc | unc | unc | unc | unc | unc | unc
LOW_RE | 1 | RSA | Generator | solar_pv_low | renewables | 0 | 0 | 0 | 0 | 0 | 2475 | 4475 | 6475 | 8475 | 10475 | 12475 | 14475 | 16475 | 18475 | 20475 | 20475 | 20475 | 20475 | 20475 | 20475 | unc | unc | unc | unc | unc | unc | unc | unc | unc | unc | unc
LOW_RE | 1 | RSA | Generator | solar_csp | renewables | 0 | 0 | 0 | 0 | 0 | 0 | 0 | 0 | 500 | 1000 | 1500 | unc | unc | unc | unc | unc | unc | unc | unc | unc | unc | unc | unc | unc | unc | unc | unc | unc | unc | unc | unc
LOW_RE | 1 | RSA | Generator | wind | renewables | 0 | 0 | 0 | 0 | 0 | 1094 | 2094 | 3094 | 3594 | 4094 | 4094 | 4094 | 4094 | 4094 | 4094 | 6094 | 8094 | 10094 | 12094 | 14094 | 16094 | 18094 | 20094 | 22094 | 24094 | 27094 | 30094 | 33094 | 36094 | 39094 | 43094
LOW_RE | 1 | RSA | Generator | wind_low | renewables | 0 | 0 | 0 | 0 | 0 | 0 | 0 | 0 | 500 | 1000 | 2500 | 4000 | 5500 | 7000 | 8500 | 8500 | 8500 | 8500 | 8500 | 8500 | 8500 | 8500 | 8500 | 8500 | 8500 | 8500 | 8500 | 8500 | 8500 | 8500 | 8500
LOW_RE | 1 | RSA | Generator | ccgt_steam | conventional | 0 | 0 | 0 | 0 | 0 | 0 | 0 | unc | unc | unc | unc | unc | unc | unc | unc | unc | unc | unc | unc | unc | unc | unc | unc | unc | unc | unc | unc | unc | unc | unc | unc
LOW_RE | 1 | RSA | Generator | ocgt_gas | conventional | 0 | 0 | 0 | 0 | 0 | 0 | 0 | unc | unc | unc | unc | unc | unc | unc | unc | unc | unc | unc | unc | unc | unc | unc | unc | unc | unc | unc | unc | unc | unc | unc | unc
LOW_RE | 1 | RSA | Generator | ocgt_gas_h2_40 | conventional | 0 | 0 | 0 | 0 | 0 | 0 | 0 | unc | unc | unc | unc | unc | unc | unc | unc | unc | unc | unc | unc | unc | unc | unc | unc | unc | unc | unc | unc | unc | unc | unc | unc
LOW_RE | 1 | RSA | Generator | ocgt_gas_h2_45 | conventional | 0 | 0 | 0 | 0 | 0 | 0 | 0 | unc | unc | unc | unc | unc | unc | unc | unc | unc | unc | unc | unc | unc | unc | unc | unc | unc | unc | unc | unc | unc | unc | unc | unc
LOW_RE | 1 | RSA | Generator | ocgt_gas_h2_50 | conventional | 0 | 0 | 0 | 0 | 0 | 0 | 0 | unc | unc | unc | unc | unc | unc | unc | unc | unc | unc | unc | unc | unc | unc | unc | unc | unc | unc | unc | unc | unc | unc | unc | unc
LOW_RE | 1 | RSA | Generator | ocgt_diesel | conventional | 0 | 0 | 0 | 0 | 0 | 0 | 0 | unc | unc | unc | unc | unc | unc | unc | unc | unc | unc | unc | unc | unc | unc | unc | unc | unc | unc | unc | unc | unc | unc | unc | unc
LOW_RE | 1 | RSA | Generator | ocgt_diesel_emg | conventional | 0 | 0 | 0 | 0 | 0 | 500 | 1500 | 1500 | 1500 | 1500 | 1500 | 1500 | 1500 | 1500 | 1500 | 1500 | 1500 | 1500 | 1500 | 1500 | 1500 | 1500 | 1500 | 1500 | 1500 | 1500 | 1500 | 1500 | 1500 | 1500 | 1500
LOW_RE | 1 | RSA | Generator | coal | conventional | 0 | 0 | 0 | 0 | 0 | 0 | 0 | 0 | 0 | 0 | unc | unc | unc | unc | unc | unc | unc | unc | unc | unc | unc | unc | unc | unc | unc | unc | unc | unc | unc | unc | unc
LOW_RE | 1 | RSA | Generator | nuclear | conventional | 0 | 0 | 0 | 0 | 0 | 0 | 0 | 0 | 0 | 0 | 0 | 0 | 0 | 0 | 0 | unc | unc | unc | unc | unc | unc | unc | unc | unc | unc | unc | unc | unc | unc | unc | unc
LOW_RE | 1 | RSA | StorageUnit | phs | storage | 0 | 0 | 0 | 0 | 0 | 0 | 0 | 0 | 0 | 0 | 5000 | 5000 | 5000 | 5000 | 5000 | 5000 | 5000 | 5000 | 5000 | 5000 | 5000 | 5000 | 5000 | 5000 | 5000 | 5000 | 5000 | 5000 | 5000 | 5000 | 5000
LOW_RE | 1 | RSA | StorageUnit | battery_1h | storage | 0 | 0 | 0 | 0 | 0 | unc | unc | unc | unc | unc | unc | unc | unc | unc | unc | unc | unc | unc | unc | unc | unc | unc | unc | unc | unc | unc | unc | unc | unc | unc | unc
LOW_RE | 1 | RSA | StorageUnit | battery_4h | storage | 0 | 0 | 0 | 0 | 0 | unc | unc | unc | unc | unc | unc | unc | unc | unc | unc | unc | unc | unc | unc | unc | unc | unc | unc | unc | unc | unc | unc | unc | unc | unc | unc
LOW_RE | 1 | RSA | StorageUnit | battery_8h | storage | 0 | 0 | 0 | 0 | 0 | unc | unc | unc | unc | unc | unc | unc | unc | unc | unc | unc | unc | unc | unc | unc | unc | unc | unc | unc | unc | unc | unc | unc | unc | unc | unc
LOW_RE_2 | 1 | RSA | Generator | solar_pv_rooftop | renewables | 0 | 0 | 0 | 0 | 1000 | 2000 | 3000 | 4000 | 5000 | 6000 | 7000 | 8000 | 9000 | 10000 | 11000 | 11000 | 11000 | 11000 | 11000 | 11000 | 11000 | 11000 | 11000 | 11000 | 11000 | 11000 | 11000 | 11000 | 11000 | 11000 | 11000
LOW_RE_2 | 1 | RSA | Generator | solar_pv | renewables | 0 | 0 | 0 | 195 | 1018 | 1018 | 1018 | 1018 | 1018 | 1018 | 1018 | 1018 | 1018 | 1018 | 1018 | 2768 | 4518 | 6268 | 8018 | 9768 | 14768 | 19768 | 24768 | 29768 | 34768 | 39768 | 44768 | 49768 | 54768 | 59768 | 64768
LOW_RE_2 | 1 | RSA | Generator | solar_pv_low | renewables | 0 | 0 | 0 | 0 | 0 | 2475 | 4975 | 7475 | 9975 | 12475 | 14975 | 17475 | 19975 | 22475 | 24975 | 26725 | 28475 | 30225 | 31975 | 33725 | 38725 | 43725 | 48725 | 53725 | 58725 | 63725 | 68725 | 73725 | 78725 | 83725 | 88725
ignore | 1 | RSA | Generator | solar_pv_total | renewables | 0 | 0 | 0 | 0 | 0 | 0 | 0 | 0 | 0 | 0 | 0 | 0 | 0 | 0 | 0 | 1750 | 1750 | 1750 | 1750 | 1750 | 5000 | 5000 | 5000 | 5000 | 5000 | 5000 | 5000 | 5000 | 5000 | 5000 | 5000
ignore | 1 | RSA | Generator | solar_pv_total_delta | renewables | 0 | 0 | 0 | 0 | 0 | 2475 | 2500 | 2500 | 2500 | 2500 | 2500 | 2500 | 2500 | 2500 | 2500 | 1750 | 1750 | 1750 | 1750 | 1750 | 5000 | 5000 | 5000 | 5000 | 5000 | 5000 | 5000 | 5000 | 5000 | 5000 | 5000
LOW_RE_2 | 1 | RSA | Generator | solar_csp | renewables | 0 | 0 | 0 | 0 | 0 | 0 | 0 | 0 | 500 | 1000 | 1500 | unc | unc | unc | unc | unc | unc | unc | unc | unc | unc | unc | unc | unc | unc | unc | unc | unc | unc | unc | unc
LOW_RE_2 | 1 | RSA | Generator | wind | renewables | 0 | 0 | 0 | 0 | 0 | 1094 | 2094 | 3094 | 4094 | 4094 | 4094 | 4094 | 4094 | 4094 | 4094 | 6094 | 8094 | 10094 | 12094 | 14094 | 16094 | 18094 | 20094 | 22094 | 24094 | 27094 | 30094 | 33094 | 36094 | 39094 | 43094
LOW_RE_2 | 1 | RSA | Generator | wind_low | renewables | 0 | 0 | 0 | 0 | 0 | 0 | 0 | 0 | 0 | 1000 | 2500 | 4000 | 5500 | 7000 | 8500 | 8500 | 8500 | 8500 | 8500 | 8500 | 8500 | 8500 | 8500 | 8500 | 8500 | 8500 | 8500 | 8500 | 8500 | 8500 | 8500
ignore | 1 | RSA | Generator | wind | [6 empty] | 1094 | 1000 | 1000 | 1000 | 0 | 0 | 0 | 0 | 0 | 0 | 2000 | 2000 | 2000 | 2000 | 2000 | 2000 | 2000 | 2000 | 2000 | 2000 | 3000 | 3000 | 3000 | 3000 | 3000 | 4000
ignore | 1 | RSA | Generator | wind_low | [6 empty] | 0 | 0 | 0 | 0 | 1000 | 1500 | 1500 | 1500 | 1500 | 1500 | 0 | 0 | 0 | 0 | 0 | 0 | 0 | 0 | 0 | 0 | 0 | 0 | 0 | 0 | 0 | 0
ignore | 1 | RSA | Generator | wind_total | renewables | [5 empty] | 1094 | 2094 | 3094 | 4094 | 5094 | 6594 | 8094 | 9594 | 11094 | 12594 | 14594 | 16594 | 18594 | 20594 | 22594 | 24594 | 26594 | 28594 | 30594 | 32594 | 35594 | 38594 | 41594 | 44594 | 47594 | 51594
ignore | 1 | RSA | Generator | wind_delta | renewables | [5 empty] | 1094 | 1000 | 1000 | 1000 | 1000 | 1500 | 1500 | 1500 | 1500 | 1500 | 2000 | 2000 | 2000 | 2000 | 2000 | 2000 | 2000 | 2000 | 2000 | 2000 | 3000 | 3000 | 3000 | 3000 | 3000 | 4000
LOW_RE_2 | 1 | RSA | Generator | ccgt_steam | conventional | 0 | 0 | 0 | 0 | 0 | 0 | 0 | unc | unc | unc | unc | unc | unc | unc | unc | unc | unc | unc | unc | unc | unc | unc | unc | unc | unc | unc | unc | unc | unc | unc | unc
LOW_RE_2 | 1 | RSA | Generator | ocgt_gas | conventional | 0 | 0 | 0 | 0 | 0 | 0 | 0 | unc | unc | unc | unc | unc | unc | unc | unc | unc | unc | unc | unc | unc | unc | unc | unc | unc | unc | unc | unc | unc | unc | unc | unc
LOW_RE_2 | 1 | RSA | Generator | ocgt_gas_h2_40 | conventional | 0 | 0 | 0 | 0 | 0 | 0 | 0 | unc | unc | unc | unc | unc | unc | unc | unc | unc | unc | unc | unc | unc | unc | unc | unc | unc | unc | unc | unc | unc | unc | unc | unc
LOW_RE_2 | 1 | RSA | Generator | ocgt_gas_h2_45 | conventional | 0 | 0 | 0 | 0 | 0 | 0 | 0 | unc | unc | unc | unc | unc | unc | unc | unc | unc | unc | unc | unc | unc | unc | unc | unc | unc | unc | unc | unc | unc | unc | unc | unc
LOW_RE_2 | 1 | RSA | Generator | ocgt_gas_h2_50 | conventional | 0 | 0 | 0 | 0 | 0 | 0 | 0 | unc | unc | unc | unc | unc | unc | unc | unc | unc | unc | unc | unc | unc | unc | unc | unc | unc | unc | unc | unc | unc | unc | unc | unc
LOW_RE_2 | 1 | RSA | Generator | ocgt_diesel | conventional | 0 | 0 | 0 | 0 | 0 | 0 | 0 | unc | unc | unc | unc | unc | unc | unc | unc | unc | unc | unc | unc | unc | unc | unc | unc | unc | unc | unc | unc | unc | unc | unc | unc
LOW_RE_2 | 1 | RSA | Generator | ocgt_diesel_emg | conventional | 0 | 0 | 0 | 0 | 0 | 500 | 1500 | 1500 | 1500 | 1500 | 1500 | 1500 | 1500 | 1500 | 1500 | 1500 | 1500 | 1500 | 1500 | 1500 | 1500 | 1500 | 1500 | 1500 | 1500 | 1500 | 1500 | 1500 | 1500 | 1500 | 1500
LOW_RE_2 | 1 | RSA | Generator | coal | conventional | 0 | 0 | 0 | 0 | 0 | 0 | 0 | 0 | 0 | 0 | unc | unc | unc | unc | unc | unc | unc | unc | unc | unc | unc | unc | unc | unc | unc | unc | unc | unc | unc | unc | unc
LOW_RE_2 | 1 | RSA | Generator | nuclear | conventional | 0 | 0 | 0 | 0 | 0 | 0 | 0 | 0 | 0 | 0 | 0 | 0 | 0 | 0 | 0 | unc | unc | unc | unc | unc | unc | unc | unc | unc | unc | unc | unc | unc | unc | unc | unc
LOW_RE_2 | 1 | RSA | StorageUnit | phs | storage | 0 | 0 | 0 | 0 | 0 | 0 | 0 | 0 | 0 | 0 | 5000 | 5000 | 5000 | 5000 | 5000 | 5000 | 5000 | 5000 | 5000 | 5000 | 5000 | 5000 | 5000 | 5000 | 5000 | 5000 | 5000 | 5000 | 5000 | 5000 | 5000
LOW_RE_2 | 1 | RSA | StorageUnit | battery_1h | storage | 0 | 0 | 0 | 0 | 0 | unc | unc | unc | unc | unc | unc | unc | unc | unc | unc | unc | unc | unc | unc | unc | unc | unc | unc | unc | unc | unc | unc | unc | unc | unc | unc
LOW_RE_2 | 1 | RSA | StorageUnit | battery_4h | storage | 0 | 0 | 0 | 0 | 0 | unc | unc | unc | unc | unc | unc | unc | unc | unc | unc | unc | unc | unc | unc | unc | unc | unc | unc | unc | unc | unc | unc | unc | unc | unc | unc
LOW_RE_2 | 1 | RSA | StorageUnit | battery_8h | storage | 0 | 0 | 0 | 0 | 0 | unc | unc | unc | unc | unc | unc | unc | unc | unc | unc | unc | unc | unc | unc | unc | unc | unc | unc | unc | unc | unc | unc | unc | unc | unc | unc
MED_RE | 1 | RSA | Generator | solar_pv_rooftop | renewables | 0 | 0 | 0 | 0 | 1000 | 2000 | 3000 | 4000 | 5000 | 6000 | 7000 | 8000 | 9000 | 10000 | 11000 | 11000 | 11000 | 11000 | 11000 | 11000 | 11000 | 11000 | 11000 | 11000 | 11000 | 11000 | 11000 | 11000 | 11000 | 11000 | 11000
MED_RE | 1 | RSA | Generator | solar_pv | renewables | 0 | 0 | 0 | 195 | 1018 | 1018 | 1018 | 1018 | 1018 | 1018 | 1018 | 1018 | 1018 | 1018 | 1018 | unc | unc | unc | unc | unc | unc | unc | unc | unc | unc | unc | unc | unc | unc | unc | unc
MED_RE | 1 | RSA | Generator | solar_pv_low | renewables | 0 | 0 | 0 | 0 | 0 | 2475 | 5475 | 8475 | 11475 | 14475 | 18475 | 22475 | 26475 | 30475 | 34475 | unc | unc | unc | unc | unc | unc | unc | unc | unc | unc | unc | unc | unc | unc | unc | unc
MED_RE | 1 | RSA | Generator | solar_csp | renewables | 0 | 0 | 0 | 0 | 0 | 0 | 0 | 0 | 1000 | 1500 | 2000 | unc | unc | unc | unc | unc | unc | unc | unc | unc | unc | unc | unc | unc | unc | unc | unc | unc | unc | unc | unc
MED_RE | 1 | RSA | Generator | wind | renewables | 0 | 0 | 0 | 0 | 0 | 1094 | 2594 | 4094 | 4094 | 4094 | 4094 | 4094 | 4094 | 4094 | 4094 | 6094 | 8094 | 10094 | 12094 | 14094 | 17094 | 20094 | 23094 | 26094 | 29094 | 33094 | 37094 | 41094 | 45094 | 49094 | 54094
MED_RE | 1 | RSA | Generator | wind_low | renewables | 0 | 0 | 0 | 0 | 0 | 0 | 0 | 0 | 1500 | 3000 | 4500 | 6000 | 7500 | 9000 | 10500 | 10500 | 10500 | 10500 | 10500 | 10500 | 10500 | 10500 | 10500 | 10500 | 10500 | 10500 | 10500 | 10500 | 10500 | 10500 | 10500
MED_RE | 1 | RSA | Generator | ccgt_steam | conventional | 0 | 0 | 0 | 0 | 0 | 0 | 0 | unc | unc | unc | unc | unc | unc | unc | unc | unc | unc | unc | unc | unc | unc | unc | unc | unc | unc | unc | unc | unc | unc | unc | unc
MED_RE | 1 | RSA | Generator | ocgt_gas | conventional | 0 | 0 | 0 | 0 | 0 | 0 | 0 | unc | unc | unc | unc | unc | unc | unc | unc | unc | unc | unc | unc | unc | unc | unc | unc | unc | unc | unc | unc | unc | unc | unc | unc
MED_RE | 1 | RSA | Generator | ocgt_gas_h2_40 | conventional | 0 | 0 | 0 | 0 | 0 | 0 | 0 | unc | unc | unc | unc | unc | unc | unc | unc | unc | unc | unc | unc | unc | unc | unc | unc | unc | unc | unc | unc | unc | unc | unc | unc
MED_RE | 1 | RSA | Generator | ocgt_gas_h2_45 | conventional | 0 | 0 | 0 | 0 | 0 | 0 | 0 | unc | unc | unc | unc | unc | unc | unc | unc | unc | unc | unc | unc | unc | unc | unc | unc | unc | unc | unc | unc | unc | unc | unc | unc
MED_RE | 1 | RSA | Generator | ocgt_gas_h2_50 | conventional | 0 | 0 | 0 | 0 | 0 | 0 | 0 | unc | unc | unc | unc | unc | unc | unc | unc | unc | unc | unc | unc | unc | unc | unc | unc | unc | unc | unc | unc | unc | unc | unc | unc
MED_RE | 1 | RSA | Generator | ocgt_diesel | conventional | 0 | 0 | 0 | 0 | 0 | 0 | 0 | unc | unc | unc | unc | unc | unc | unc | unc | unc | unc | unc | unc | unc | unc | unc | unc | unc | unc | unc | unc | unc | unc | unc | unc
MED_RE | 1 | RSA | Generator | ocgt_diesel_emg | conventional | 0 | 0 | 0 | 0 | 0 | 500 | 1500 | 1500 | 1500 | 1500 | 1500 | 1500 | 1500 | 1500 | 1500 | 1500 | 1500 | 1500 | 1500 | 1500 | 1500 | 1500 | 1500 | 1500 | 1500 | 1500 | 1500 | 1500 | 1500 | 1500 | 1500
MED_RE | 1 | RSA | Generator | coal | conventional | 0 | 0 | 0 | 0 | 0 | 0 | 0 | 0 | 0 | 0 | unc | unc | unc | unc | unc | unc | unc | unc | unc | unc | unc | unc | unc | unc | unc | unc | unc | unc | unc | unc | unc
MED_RE | 1 | RSA | Generator | nuclear | conventional | 0 | 0 | 0 | 0 | 0 | 0 | 0 | 0 | 0 | 0 | 0 | 0 | 0 | 0 | 0 | unc | unc | unc | unc | unc | unc | unc | unc | unc | unc | unc | unc | unc | unc | unc | unc
MED_RE | 1 | RSA | StorageUnit | phs | storage | 0 | 0 | 0 | 0 | 0 | 0 | 0 | 0 | 0 | 0 | 5000 | 5000 | 5000 | 5000 | 5000 | 5000 | 5000 | 5000 | 5000 | 5000 | 5000 | 5000 | 5000 | 5000 | 5000 | 5000 | 5000 | 5000 | 5000 | 5000 | 5000
MED_RE | 1 | RSA | StorageUnit | battery_1h | storage | 0 | 0 | 0 | 0 | 0 | unc | unc | unc | unc | unc | unc | unc | unc | unc | unc | unc | unc | unc | unc | unc | unc | unc | unc | unc | unc | unc | unc | unc | unc | unc | unc
MED_RE | 1 | RSA | StorageUnit | battery_4h | storage | 0 | 0 | 0 | 0 | 0 | unc | unc | unc | unc | unc | unc | unc | unc | unc | unc | unc | unc | unc | unc | unc | unc | unc | unc | unc | unc | unc | unc | unc | unc | unc | unc
MED_RE | 1 | RSA | StorageUnit | battery_8h | storage | 0 | 0 | 0 | 0 | 0 | unc | unc | unc | unc | unc | unc | unc | unc | unc | unc | unc | unc | unc | unc | unc | unc | unc | unc | unc | unc | unc | unc | unc | unc | unc | unc
MED_RE_2 | 1 | RSA | Generator | solar_pv_rooftop | renewables | 0 | 0 | 0 | 0 | 1000 | 2000 | 3000 | 4000 | 5000 | 6000 | 7000 | 8000 | 9000 | 10000 | 11000 | 11000 | 11000 | 11000 | 11000 | 11000 | 11000 | 11000 | 11000 | 11000 | 11000 | 11000 | 11000 | 11000 | 11000 | 11000 | 11000
MED_RE_2 | 1 | RSA | Generator | solar_pv | renewables | 0 | 0 | 0 | 195 | 1018 | 1018 | 1018 | 1018 | 1018 | 1018 | 1018 | 1018 | 1018 | 1018 | 1018 | 6018 | 11018 | 16018 | 21018 | 26018 | 31018 | 36018 | 41018 | 46018 | 51018 | 56018 | 61018 | 66018 | 71018 | 76018 | 81018
MED_RE_2 | 1 | RSA | Generator | solar_pv_low | renewables | 0 | 0 | 0 | 0 | 0 | 2475 | 6475 | 10475 | 14475 | 18475 | 22475 | 26475 | 30475 | 34475 | 38475 | 43475 | 48475 | 53475 | 58475 | 63475 | 68475 | 73475 | 78475 | 83475 | 88475 | 93475 | 98475 | 103475 | 108475 | 113475 | 118475
ignore | 1 | RSA | Generator | solar_pv | [6 empty] | 0 | 0 | 0 | 0 | 0 | 0 | 0 | 0 | 0 | 0 | 5000 | 5000 | 5000 | 5000 | 5000 | 5000 | 5000 | 5000 | 5000 | 5000 | 5000 | 5000 | 5000 | 5000 | 5000 | 5000
ignore | 1 | RSA | Generator | solar_pv_low | [6 empty] | 2475 | 4000 | 4000 | 4000 | 4000 | 4000 | 4000 | 4000 | 4000 | 4000 | 5000 | 5000 | 5000 | 5000 | 5000 | 5000 | 5000 | 5000 | 5000 | 5000 | 5000 | 5000 | 5000 | 5000 | 5000 | 5000
ignore | 1 | RSA | Generator | solar_pv_total | renewables | 0 | 0 | 0 | 0 | 0 | 5493 | 10493 | 15493 | 20493 | 25493 | 30493 | 35493 | 40493 | 45493 | 50493 | 60493 | 70493 | 80493 | 90493 | 100493 | 110493 | 120493 | 130493 | 140493 | 150493 | 160493 | 170493 | 180493 | 190493 | 200493 | 210493
ignore | 1 | RSA | Generator | solar_pv_total_delta | renewables | 0 | 0 | 0 | 0 | 0 | 5493 | 5000 | 5000 | 5000 | 5000 | 5000 | 5000 | 5000 | 5000 | 5000 | 10000 | 10000 | 10000 | 10000 | 10000 | 10000 | 10000 | 10000 | 10000 | 10000 | 10000 | 10000 | 10000 | 10000 | 10000 | 10000
MED_RE_2 | 1 | RSA | Generator | solar_csp | renewables | 0 | 0 | 0 | 0 | 0 | 0 | 0 | 0 | 1000 | 1500 | 2000 | unc | unc | unc | unc | unc | unc | unc | unc | unc | unc | unc | unc | unc | unc | unc | unc | unc | unc | unc | unc
MED_RE_2 | 1 | RSA | Generator | wind | renewables | 0 | 0 | 0 | 0 | 0 | 1094 | 2594 | 4094 | 4094 | 4094 | 4094 | 4094 | 4094 | 4094 | 4094 | 6094 | 8094 | 10094 | 12094 | 14094 | 17094 | 20094 | 23094 | 26094 | 29094 | 33094 | 37094 | 41094 | 45094 | 49094 | 54094
MED_RE_2 | 1 | RSA | Generator | wind_low | renewables | 0 | 0 | 0 | 0 | 0 | 0 | 0 | 0 | 1500 | 3000 | 4500 | 6000 | 7500 | 9000 | 10500 | 10500 | 10500 | 10500 | 10500 | 10500 | 10500 | 10500 | 10500 | 10500 | 10500 | 10500 | 10500 | 10500 | 10500 | 10500 | 10500
ignore | 1 | RSA | Generator | wind | [6 empty] | 1094 | 1500 | 1500 | 0 | 0 | 0 | 0 | 0 | 0 | 0 | 2000 | 2000 | 2000 | 2000 | 2000 | 3000 | 3000 | 3000 | 3000 | 3000 | 4000 | 4000 | 4000 | 4000 | 4000 | 5000
ignore | 1 | RSA | Generator | wind_low | [6 empty] | 0 | 0 | 0 | 1500 | 1500 | 1500 | 1500 | 1500 | 1500 | 1500 | 0 | 0 | 0 | 0 | 0 | 0 | 0 | 0 | 0 | 0 | 0 | 0 | 0 | 0 | 0 | 0
MED_RE_2 | 1 | RSA | Generator | ccgt_steam | conventional | 0 | 0 | 0 | 0 | 0 | 0 | 0 | unc | unc | unc | unc | unc | unc | unc | unc | unc | unc | unc | unc | unc | unc | unc | unc | unc | unc | unc | unc | unc | unc | unc | unc
MED_RE_2 | 1 | RSA | Generator | ocgt_gas | conventional | 0 | 0 | 0 | 0 | 0 | 0 | 0 | unc | unc | unc | unc | unc | unc | unc | unc | unc | unc | unc | unc | unc | unc | unc | unc | unc | unc | unc | unc | unc | unc | unc | unc
MED_RE_2 | 1 | RSA | Generator | ocgt_gas_h2_40 | conventional | 0 | 0 | 0 | 0 | 0 | 0 | 0 | unc | unc | unc | unc | unc | unc | unc | unc | unc | unc | unc | unc | unc | unc | unc | unc | unc | unc | unc | unc | unc | unc | unc | unc
MED_RE_2 | 1 | RSA | Generator | ocgt_gas_h2_45 | conventional | 0 | 0 | 0 | 0 | 0 | 0 | 0 | unc | unc | unc | unc | unc | unc | unc | unc | unc | unc | unc | unc | unc | unc | unc | unc | unc | unc | unc | unc | unc | unc | unc | unc
MED_RE_2 | 1 | RSA | Generator | ocgt_gas_h2_50 | conventional | 0 | 0 | 0 | 0 | 0 | 0 | 0 | unc | unc | unc | unc | unc | unc | unc | unc | unc | unc | unc | unc | unc | unc | unc | unc | unc | unc | unc | unc | unc | unc | unc | unc
MED_RE_2 | 1 | RSA | Generator | ocgt_diesel | conventional | 0 | 0 | 0 | 0 | 0 | 0 | 0 | unc | unc | unc | unc | unc | unc | unc | unc | unc | unc | unc | unc | unc | unc | unc | unc | unc | unc | unc | unc | unc | unc | unc | unc
MED_RE_2 | 1 | RSA | Generator | ocgt_diesel_emg | conventional | 0 | 0 | 0 | 0 | 0 | 500 | 1500 | 1500 | 1500 | 1500 | 1500 | 1500 | 1500 | 1500 | 1500 | 1500 | 1500 | 1500 | 1500 | 1500 | 1500 | 1500 | 1500 | 1500 | 1500 | 1500 | 1500 | 1500 | 1500 | 1500 | 1500
MED_RE_2 | 1 | RSA | Generator | coal | conventional | 0 | 0 | 0 | 0 | 0 | 0 | 0 | 0 | 0 | 0 | unc | unc | unc | unc | unc | unc | unc | unc | unc | unc | unc | unc | unc | unc | unc | unc | unc | unc | unc | unc | unc
MED_RE_2 | 1 | RSA | Generator | nuclear | conventional | 0 | 0 | 0 | 0 | 0 | 0 | 0 | 0 | 0 | 0 | 0 | 0 | 0 | 0 | 0 | unc | unc | unc | unc | unc | unc | unc | unc | unc | unc | unc | unc | unc | unc | unc | unc
MED_RE_2 | 1 | RSA | StorageUnit | phs | storage | 0 | 0 | 0 | 0 | 0 | 0 | 0 | 0 | 0 | 0 | 5000 | 5000 | 5000 | 5000 | 5000 | 5000 | 5000 | 5000 | 5000 | 5000 | 5000 | 5000 | 5000 | 5000 | 5000 | 5000 | 5000 | 5000 | 5000 | 5000 | 5000
MED_RE_2 | 1 | RSA | StorageUnit | battery_1h | storage | 0 | 0 | 0 | 0 | 0 | unc | unc | unc | unc | unc | unc | unc | unc | unc | unc | unc | unc | unc | unc | unc | unc | unc | unc | unc | unc | unc | unc | unc | unc | unc | unc
MED_RE_2 | 1 | RSA | StorageUnit | battery_4h | storage | 0 | 0 | 0 | 0 | 0 | unc | unc | unc | unc | unc | unc | unc | unc | unc | unc | unc | unc | unc | unc | unc | unc | unc | unc | unc | unc | unc | unc | unc | unc | unc | unc
MED_RE_2 | 1 | RSA | StorageUnit | battery_8h | storage | 0 | 0 | 0 | 0 | 0 | unc | unc | unc | unc | unc | unc | unc | unc | unc | unc | unc | unc | unc | unc | unc | unc | unc | unc | unc | unc | unc | unc | unc | unc | unc | unc
HIGH_RE | 1 | RSA | Generator | solar_pv_rooftop | renewables | 0 | 0 | 0 | 0 | 1000 | 2000 | 3000 | 4000 | 5000 | 6000 | 7000 | 8000 | 9000 | 10000 | 11000 | 11000 | 11000 | 11000 | 11000 | 11000 | 11000 | 11000 | 11000 | 11000 | 11000 | 11000 | 11000 | 11000 | 11000 | 11000 | 11000
HIGH_RE | 1 | RSA | Generator | solar_pv | renewables | 0 | 0 | 0 | 195 | 1018 | 1018 | 1018 | 1018 | 1018 | 1018 | 1018 | 1018 | 1018 | 1018 | 1018 | unc | unc | unc | unc | unc | unc | unc | unc | unc | unc | unc | unc | unc | unc | unc | unc
HIGH_RE | 1 | RSA | Generator | solar_pv_low | renewables | 0 | 0 | 0 | 0 | 0 | 2475 | 5475 | 9475 | 13475 | 17475 | unc | unc | unc | unc | unc | unc | unc | unc | unc | unc | unc | unc | unc | unc | unc | unc | unc | unc | unc | unc | unc
HIGH_RE | 1 | RSA | Generator | solar_csp | renewables | 0 | 0 | 0 | 0 | 0 | 0 | 0 | 0 | 1000 | 2000 | 3000 | unc | unc | unc | unc | unc | unc | unc | unc | unc | unc | unc | unc | unc | unc | unc | unc | unc | unc | unc | unc
HIGH_RE | 1 | RSA | Generator | wind | renewables | 0 | 0 | 0 | 0 | 0 | 1094 | 3094 | 4094 | 4094 | 4094 | 4094 | 4094 | 4094 | 4094 | 4094 | 6094 | 8094 | 10094 | 12094 | 14094 | 18094 | 22094 | 26094 | 30094 | 34094 | 39094 | 44094 | 49094 | 54094 | 59094 | 65094
HIGH_RE | 1 | RSA | Generator | wind_low | renewables | 0 | 0 | 0 | 0 | 0 | 0 | 0 | 1000 | 3000 | 5000 | 7000 | 9000 | 11000 | 13000 | 15000 | 15000 | 15000 | 15000 | 15000 | 15000 | 15000 | 15000 | 15000 | 15000 | 15000 | 15000 | 15000 | 15000 | 15000 | 15000 | 15000
HIGH_RE | 1 | RSA | Generator | ccgt_steam | conventional | 0 | 0 | 0 | 0 | 0 | 0 | 0 | unc | unc | unc | unc | unc | unc | unc | unc | unc | unc | unc | unc | unc | unc | unc | unc | unc | unc | unc | unc | unc | unc | unc | unc
HIGH_RE | 1 | RSA | Generator | ocgt_gas | conventional | 0 | 0 | 0 | 0 | 0 | 0 | 0 | unc | unc | unc | unc | unc | unc | unc | unc | unc | unc | unc | unc | unc | unc | unc | unc | unc | unc | unc | unc | unc | unc | unc | unc
HIGH_RE | 1 | RSA | Generator | ocgt_gas_h2_40 | conventional | 0 | 0 | 0 | 0 | 0 | 0 | 0 | unc | unc | unc | unc | unc | unc | unc | unc | unc | unc | unc | unc | unc | unc | unc | unc | unc | unc | unc | unc | unc | unc | unc | unc
HIGH_RE | 1 | RSA | Generator | ocgt_gas_h2_45 | conventional | 0 | 0 | 0 | 0 | 0 | 0 | 0 | unc | unc | unc | unc | unc | unc | unc | unc | unc | unc | unc | unc | unc | unc | unc | unc | unc | unc | unc | unc | unc | unc | unc | unc
HIGH_RE | 1 | RSA | Generator | ocgt_gas_h2_50 | conventional | 0 | 0 | 0 | 0 | 0 | 0 | 0 | unc | unc | unc | unc | unc | unc | unc | unc | unc | unc | unc | unc | unc | unc | unc | unc | unc | unc | unc | unc | unc | unc | unc | unc
HIGH_RE | 1 | RSA | Generator | ocgt_diesel | conventional | 0 | 0 | 0 | 0 | 0 | 0 | 0 | unc | unc | unc | unc | unc | unc | unc | unc | unc | unc | unc | unc | unc | unc | unc | unc | unc | unc | unc | unc | unc | unc | unc | unc
HIGH_RE | 1 | RSA | Generator | ocgt_diesel_emg | conventional | 0 | 0 | 0 | 0 | 0 | 500 | 1500 | 1500 | 1500 | 1500 | 1500 | 1500 | 1500 | 1500 | 1500 | 1500 | 1500 | 1500 | 1500 | 1500 | 1500 | 1500 | 1500 | 1500 | 1500 | 1500 | 1500 | 1500 | 1500 | 1500 | 1500
HIGH_RE | 1 | RSA | Generator | coal | conventional | 0 | 0 | 0 | 0 | 0 | 0 | 0 | 0 | 0 | 0 | unc | unc | unc | unc | unc | unc | unc | unc | unc | unc | unc | unc | unc | unc | unc | unc | unc | unc | unc | unc | unc
HIGH_RE | 1 | RSA | Generator | nuclear | conventional | 0 | 0 | 0 | 0 | 0 | 0 | 0 | 0 | 0 | 0 | 0 | 0 | 0 | 0 | 0 | unc | unc | unc | unc | unc | unc | unc | unc | unc | unc | unc | unc | unc | unc | unc | unc
HIGH_RE | 1 | RSA | StorageUnit | phs | storage | 0 | 0 | 0 | 0 | 0 | 0 | 0 | 0 | 0 | 0 | 5000 | 5000 | 5000 | 5000 | 5000 | 5000 | 5000 | 5000 | 5000 | 5000 | 5000 | 5000 | 5000 | 5000 | 5000 | 5000 | 5000 | 5000 | 5000 | 5000 | 5000
HIGH_RE | 1 | RSA | StorageUnit | battery_1h | storage | 0 | 0 | 0 | 0 | 0 | unc | unc | unc | unc | unc | unc | unc | unc | unc | unc | unc | unc | unc | unc | unc | unc | unc | unc | unc | unc | unc | unc | unc | unc | unc | unc
HIGH_RE | 1 | RSA | StorageUnit | battery_4h | storage | 0 | 0 | 0 | 0 | 0 | unc | unc | unc | unc | unc | unc | unc | unc | unc | unc | unc | unc | unc | unc | unc | unc | unc | unc | unc | unc | unc | unc | unc | unc | unc | unc
HIGH_RE | 1 | RSA | StorageUnit | battery_8h | storage | 0 | 0 | 0 | 0 | 0 | unc | unc | unc | unc | unc | unc | unc | unc | unc | unc | unc | unc | unc | unc | unc | unc | unc | unc | unc | unc | unc | unc | unc | unc | unc | unc
HIGH_RE_2 | 1 | RSA | Generator | solar_pv_rooftop | renewables | 0 | 0 | 0 | 0 | 1000 | 2000 | 3000 | 4000 | 5000 | 6000 | 7000 | 8000 | 9000 | 10000 | 11000 | 11000 | 11000 | 11000 | 11000 | 11000 | 11000 | 11000 | 11000 | 11000 | 11000 | 11000 | 11000 | 11000 | 11000 | 11000 | 11000
HIGH_RE_2 | 1 | RSA | Generator | solar_pv | renewables | 0 | 0 | 0 | 195 | 1018 | 1018 | 1018 | 1018 | 1018 | 1018 | 1018 | 1018 | 1018 | 1018 | 1018 | 6018 | 11018 | 16018 | 21018 | 26018 | 31018 | 36018 | 41018 | 46018 | 51018 | 56018 | 61018 | 66018 | 71018 | 76018 | 81018
HIGH_RE_2 | 1 | RSA | Generator | solar_pv_low | renewables | 0 | 0 | 0 | 0 | 0 | 2475 | 6475 | 10475 | 14475 | 18475 | 27475 | 36475 | 45475 | 54475 | 63475 | 68475 | 73475 | 78475 | 83475 | 88475 | 93475 | 98475 | 103475 | 108475 | 113475 | 118475 | 123475 | 128475 | 133475 | 138475 | 143475
ignore | 1 | RSA | Generator | solar_pv_total | renewables | 0 | 0 | 0 | 0 | 0 | 5493 | 10493 | 15493 | 20493 | 25493 | 35493 | 45493 | 55493 | 65493 | 75493 | 85493 | 95493 | 105493 | 115493 | 125493 | 135493 | 145493 | 155493 | 165493 | 175493 | 185493 | 195493 | 205493 | 215493 | 225493 | 235493
ignore | 1 | RSA | Generator | solar_pv_tot_delta | renewables | 0 | 0 | 0 | 0 | 0 | 5493 | 5000 | 5000 | 5000 | 5000 | 10000 | 10000 | 10000 | 10000 | 10000 | 10000 | 10000 | 10000 | 10000 | 10000 | 10000 | 10000 | 10000 | 10000 | 10000 | 10000 | 10000 | 10000 | 10000 | 10000 | 10000
ignore | 1 | RSA | Generator | solar_pv | [6 empty] | 0 | 0 | 0 | 0 | 0 | 0 | 0 | 0 | 0 | 0 | 5000 | 5000 | 5000 | 5000 | 5000 | 5000 | 5000 | 5000 | 5000 | 5000 | 5000 | 5000 | 5000 | 5000 | 5000 | 5000
ignore | 1 | RSA | Generator | solar_pv_low | [6 empty] | 2475 | 4000 | 4000 | 4000 | 4000 | 9000 | 9000 | 9000 | 9000 | 9000 | 5000 | 5000 | 5000 | 5000 | 5000 | 5000 | 5000 | 5000 | 5000 | 5000 | 5000 | 5000 | 5000 | 5000 | 5000 | 5000
HIGH_RE_2 | 1 | RSA | Generator | solar_csp | renewables | 0 | 0 | 0 | 0 | 0 | 0 | 0 | 0 | 1000 | 2000 | 3000 | unc | unc | unc | unc | unc | unc | unc | unc | unc | unc | unc | unc | unc | unc | unc | unc | unc | unc | unc | unc
HIGH_RE_2 | 1 | RSA | Generator | wind | renewables | 0 | 0 | 0 | 0 | 0 | 1094 | 3094 | 4094 | 4094 | 4094 | 4094 | 4094 | 4094 | 4094 | 4094 | 7094 | 10094 | 13094 | 16094 | 19094 | 23094 | 27094 | 31094 | 35094 | 39094 | 44094 | 49094 | 54094 | 59094 | 64094 | 70094
HIGH_RE_2 | 1 | RSA | Generator | wind_low | renewables | 0 | 0 | 0 | 0 | 0 | 0 | 0 | 1000 | 3000 | 5000 | 7000 | 9000 | 11000 | 13000 | 15000 | 15000 | 15000 | 15000 | 15000 | 15000 | 15000 | 15000 | 15000 | 15000 | 15000 | 15000 | 15000 | 15000 | 15000 | 15000 | 15000
ignore | 1 | RSA | Generator | wind | [6 empty] | 1094 | 2000 | 1000 | 0 | 0 | 0 | 0 | 0 | 0 | 0 | 3000 | 3000 | 3000 | 3000 | 3000 | 4000 | 4000 | 4000 | 4000 | 4000 | 5000 | 5000 | 5000 | 5000 | 5000 | 6000
ignore | 1 | RSA | Generator | wind_low | [6 empty] | 0 | 0 | 1000 | 2000 | 2000 | 2000 | 2000 | 2000 | 2000 | 2000 | 0 | 0 | 0 | 0 | 0 | 0 | 0 | 0 | 0 | 0 | 0 | 0 | 0 | 0 | 0 | 0
HIGH_RE_2 | 1 | RSA | Generator | ccgt_steam | conventional | 0 | 0 | 0 | 0 | 0 | 0 | 0 | unc | unc | unc | unc | unc | unc | unc | unc | unc | unc | unc | unc | unc | unc | unc | unc | unc | unc | unc | unc | unc | unc | unc | unc
HIGH_RE_2 | 1 | RSA | Generator | ocgt_gas | conventional | 0 | 0 | 0 | 0 | 0 | 0 | 0 | unc | unc | unc | unc | unc | unc | unc | unc | unc | unc | unc | unc | unc | unc | unc | unc | unc | unc | unc | unc | unc | unc | unc | unc
HIGH_RE_2 | 1 | RSA | Generator | ocgt_gas_h2_40 | conventional | 0 | 0 | 0 | 0 | 0 | 0 | 0 | unc | unc | unc | unc | unc | unc | unc | unc | unc | unc | unc | unc | unc | unc | unc | unc | unc | unc | unc | unc | unc | unc | unc | unc
HIGH_RE_2 | 1 | RSA | Generator | ocgt_gas_h2_45 | conventional | 0 | 0 | 0 | 0 | 0 | 0 | 0 | unc | unc | unc | unc | unc | unc | unc | unc | unc | unc | unc | unc | unc | unc | unc | unc | unc | unc | unc | unc | unc | unc | unc | unc
HIGH_RE_2 | 1 | RSA | Generator | ocgt_gas_h2_50 | conventional | 0 | 0 | 0 | 0 | 0 | 0 | 0 | unc | unc | unc | unc | unc | unc | unc | unc | unc | unc | unc | unc | unc | unc | unc | unc | unc | unc | unc | unc | unc | unc | unc | unc
HIGH_RE_2 | 1 | RSA | Generator | ocgt_diesel | conventional | 0 | 0 | 0 | 0 | 0 | 0 | 0 | unc | unc | unc | unc | unc | unc | unc | unc | unc | unc | unc | unc | unc | unc | unc | unc | unc | unc | unc | unc | unc | unc | unc | unc
HIGH_RE_2 | 1 | RSA | Generator | ocgt_diesel_emg | conventional | 0 | 0 | 0 | 0 | 0 | 500 | 1500 | 1500 | 1500 | 1500 | 1500 | 1500 | 1500 | 1500 | 1500 | 1500 | 1500 | 1500 | 1500 | 1500 | 1500 | 1500 | 1500 | 1500 | 1500 | 1500 | 1500 | 1500 | 1500 | 1500 | 1500
HIGH_RE_2 | 1 | RSA | Generator | coal | conventional | 0 | 0 | 0 | 0 | 0 | 0 | 0 | 0 | 0 | 0 | unc | unc | unc | unc | unc | unc | unc | unc | unc | unc | unc | unc | unc | unc | unc | unc | unc | unc | unc | unc | unc
HIGH_RE_2 | 1 | RSA | Generator | nuclear | conventional | 0 | 0 | 0 | 0 | 0 | 0 | 0 | 0 | 0 | 0 | 0 | 0 | 0 | 0 | 0 | unc | unc | unc | unc | unc | unc | unc | unc | unc | unc | unc | unc | unc | unc | unc | unc
HIGH_RE_2 | 1 | RSA | StorageUnit | phs | storage | 0 | 0 | 0 | 0 | 0 | 0 | 0 | 0 | 0 | 0 | 5000 | 5000 | 5000 | 5000 | 5000 | 5000 | 5000 | 5000 | 5000 | 5000 | 5000 | 5000 | 5000 | 5000 | 5000 | 5000 | 5000 | 5000 | 5000 | 5000 | 5000
HIGH_RE_2 | 1 | RSA | StorageUnit | battery_1h | storage | 0 | 0 | 0 | 0 | 0 | unc | unc | unc | unc | unc | unc | unc | unc | unc | unc | unc | unc | unc | unc | unc | unc | unc | unc | unc | unc | unc | unc | unc | unc | unc | unc
HIGH_RE_2 | 1 | RSA | StorageUnit | battery_4h | storage | 0 | 0 | 0 | 0 | 0 | unc | unc | unc | unc | unc | unc | unc | unc | unc | unc | unc | unc | unc | unc | unc | unc | unc | unc | unc | unc | unc | unc | unc | unc | unc | unc
HIGH_RE_2 | 1 | RSA | StorageUnit | battery_8h | storage | 0 | 0 | 0 | 0 | 0 | unc | unc | unc | unc | unc | unc | unc | unc | unc | unc | unc | unc | unc | unc | unc | unc | unc | unc | unc | unc | unc | unc | unc | unc | unc | unc
HIGH_NZ_RE | 1 | RSA | Generator | solar_pv_rooftop | renewables | 0 | 0 | 0 | 0 | 1000 | 2000 | 3000 | 4000 | 5000 | 6000 | 7000 | 8000 | 9000 | 10000 | 11000 | 11000 | 11000 | 11000 | 11000 | 11000 | 11000 | 11000 | 11000 | 11000 | 11000 | 11000 | 11000 | 11000 | 11000 | 11000 | 11000
HIGH_NZ_RE | 1 | RSA | Generator | solar_pv | renewables | 0 | 0 | 0 | 195 | 1018 | 1018 | 1018 | 1018 | 1018 | 1018 | 1018 | 1018 | 1018 | 1018 | 1018 | 6018 | 11018 | 16018 | 21018 | 26018 | 31018 | 36018 | 41018 | 46018 | 51018 | 56018 | 61018 | 66018 | 71018 | 76018 | 81018
HIGH_NZ_RE | 1 | RSA | Generator | solar_pv_low | renewables | 0 | 0 | 0 | 0 | 0 | 6982 | 15982 | 24982 | 33982 | 42982 | 51982 | 60982 | 69982 | 78982 | 87982 | 92982 | 97982 | 102982 | 107982 | 112982 | 117982 | 122982 | 127982 | 132982 | 137982 | 142982 | 147982 | 152982 | 157982 | 162982 | 167982
ignore | 1 | RSA | Generator | soalr_pv_total | renewables | 0 | 0 | 0 | 0 | 0 | 10000 | 20000 | 30000 | 40000 | 50000 | 60000 | 70000 | 80000 | 90000 | 100000 | 110000 | 120000 | 130000 | 140000 | 150000 | 160000 | 170000 | 180000 | 190000 | 200000 | 210000 | 220000 | 230000 | 240000 | 250000 | 260000
ignore | 1 | RSA | Generator | solar_pv | [6 empty] | 0 | 0 | 0 | 0 | 0 | 0 | 0 | 0 | 0 | 0 | 5000 | 5000 | 5000 | 5000 | 5000 | 5000 | 5000 | 5000 | 5000 | 5000 | 5000 | 5000 | 5000 | 5000 | 5000 | 5000
ignore | 1 | RSA | Generator | solar_pv_low | [6 empty] | 6982 | 9000 | 9000 | 9000 | 9000 | 9000 | 9000 | 9000 | 9000 | 9000 | 5000 | 5000 | 5000 | 5000 | 5000 | 5000 | 5000 | 5000 | 5000 | 5000 | 5000 | 5000 | 5000 | 5000 | 5000 | 5000
HIGH_NZ_RE | 1 | RSA | Generator | solar_csp | renewables | 0 | 0 | 0 | 0 | 0 | 0 | 0 | 0 | 1000 | 2000 | 3000 | unc | unc | unc | unc | unc | unc | unc | unc | unc | unc | unc | unc | unc | unc | unc | unc | unc | unc | unc | unc
HIGH_NZ_RE | 1 | RSA | Generator | wind | renewables | 0 | 0 | 0 | 0 | 0 | 1094 | 3094 | 4094 | 4094 | 4094 | 4094 | 4094 | 4094 | 4094 | 4094 | 7094 | 10094 | 13094 | 16094 | 19094 | 23094 | 27094 | 31094 | 35094 | 39094 | 44094 | 49094 | 54094 | 59094 | 64094 | 70094
HIGH_NZ_RE | 1 | RSA | Generator | wind_low | renewables | 0 | 0 | 0 | 0 | 0 | 0 | 0 | 1000 | 3000 | 5000 | 7000 | 9000 | 11000 | 13000 | 15000 | 15000 | 15000 | 15000 | 15000 | 15000 | 15000 | 15000 | 15000 | 15000 | 15000 | 15000 | 15000 | 15000 | 15000 | 15000 | 15000
ignore | 1 | RSA | Generator | wind | [6 empty] | 1094 | 2000 | 1000 | 0 | 0 | 0 | 0 | 0 | 0 | 0 | 3000 | 3000 | 3000 | 3000 | 3000 | 4000 | 4000 | 4000 | 4000 | 4000 | 5000 | 5000 | 5000 | 5000 | 5000 | 6000
ignore | 1 | RSA | Generator | wind_low | [6 empty] | 0 | 0 | 1000 | 2000 | 2000 | 2000 | 2000 | 2000 | 2000 | 2000 | 0 | 0 | 0 | 0 | 0 | 0 | 0 | 0 | 0 | 0 | 0 | 0 | 0 | 0 | 0 | 0
HIGH_NZ_RE | 1 | RSA | Generator | ccgt_steam | conventional | 0 | 0 | 0 | 0 | 0 | 0 | 0 | unc | unc | unc | unc | unc | unc | unc | unc | unc | unc | unc | unc | unc | unc | unc | unc | unc | unc | unc | unc | unc | unc | unc | unc
HIGH_NZ_RE | 1 | RSA | Generator | ocgt_gas | conventional | 0 | 0 | 0 | 0 | 0 | 0 | 0 | unc | unc | unc | unc | unc | unc | unc | unc | unc | unc | unc | unc | unc | unc | unc | unc | unc | unc | unc | unc | unc | unc | unc | unc
HIGH_NZ_RE | 1 | RSA | Generator | ocgt_gas_h2_40 | conventional | 0 | 0 | 0 | 0 | 0 | 0 | 0 | unc | unc | unc | unc | unc | unc | unc | unc | unc | unc | unc | unc | unc | unc | unc | unc | unc | unc | unc | unc | unc | unc | unc | unc
HIGH_NZ_RE | 1 | RSA | Generator | ocgt_gas_h2_45 | conventional | 0 | 0 | 0 | 0 | 0 | 0 | 0 | unc | unc | unc | unc | unc | unc | unc | unc | unc | unc | unc | unc | unc | unc | unc | unc | unc | unc | unc | unc | unc | unc | unc | unc
HIGH_NZ_RE | 1 | RSA | Generator | ocgt_gas_h2_50 | conventional | 0 | 0 | 0 | 0 | 0 | 0 | 0 | unc | unc | unc | unc | unc | unc | unc | unc | unc | unc | unc | unc | unc | unc | unc | unc | unc | unc | unc | unc | unc | unc | unc | unc
HIGH_NZ_RE | 1 | RSA | Generator | ocgt_diesel | conventional | 0 | 0 | 0 | 0 | 0 | 0 | 0 | unc | unc | unc | unc | unc | unc | unc | unc | unc | unc | unc | unc | unc | unc | unc | unc | unc | unc | unc | unc | unc | unc | unc | unc
HIGH_NZ_RE | 1 | RSA | Generator | ocgt_diesel_emg | conventional | 0 | 0 | 0 | 0 | 0 | 500 | 1500 | 1500 | 1500 | 1500 | 1500 | 1500 | 1500 | 1500 | 1500 | 1500 | 1500 | 1500 | 1500 | 1500 | 1500 | 1500 | 1500 | 1500 | 1500 | 1500 | 1500 | 1500 | 1500 | 1500 | 1500
HIGH_NZ_RE | 1 | RSA | Generator | coal | conventional | 0 | 0 | 0 | 0 | 0 | 0 | 0 | 0 | 0 | 0 | unc | unc | unc | unc | unc | unc | unc | unc | unc | unc | unc | unc | unc | unc | unc | unc | unc | unc | unc | unc | unc
HIGH_NZ_RE | 1 | RSA | Generator | nuclear | conventional | 0 | 0 | 0 | 0 | 0 | 0 | 0 | 0 | 0 | 0 | 0 | 0 | 0 | 0 | 0 | unc | unc | unc | unc | unc | unc | unc | unc | unc | unc | unc | unc | unc | unc | unc | unc
HIGH_NZ_RE | 1 | RSA | StorageUnit | phs | storage | 0 | 0 | 0 | 0 | 0 | 0 | 0 | 0 | 0 | 0 | 5000 | 5000 | 5000 | 5000 | 5000 | 5000 | 5000 | 5000 | 5000 | 5000 | 5000 | 5000 | 5000 | 5000 | 5000 | 5000 | 5000 | 5000 | 5000 | 5000 | 5000
HIGH_NZ_RE | 1 | RSA | StorageUnit | battery_1h | storage | 0 | 0 | 0 | 0 | 0 | unc | unc | unc | unc | unc | unc | unc | unc | unc | unc | unc | unc | unc | unc | unc | unc | unc | unc | unc | unc | unc | unc | unc | unc | unc | unc
HIGH_NZ_RE | 1 | RSA | StorageUnit | battery_4h | storage | 0 | 0 | 0 | 0 | 0 | unc | unc | unc | unc | unc | unc | unc | unc | unc | unc | unc | unc | unc | unc | unc | unc | unc | unc | unc | unc | unc | unc | unc | unc | unc | unc
HIGH_NZ_RE | 1 | RSA | StorageUnit | battery_8h | storage | 0 | 0 | 0 | 0 | 0 | unc | unc | unc | unc | unc | unc | unc | unc | unc | unc | unc | unc | unc | unc | unc | unc | unc | unc | unc | unc | unc | unc | unc | unc | unc | unc
UNC_CUMULATIVE_USE_ANNUAL | 1 | RSA | Generator | solar_pv_rooftop | renewables | 0 | 0 | 0 | 0 | 1000 | 2000 | 3000 | 4000 | 5000 | 6000 | 7000 | 8000 | 9000 | 10000 | 11000 | 11000 | 11000 | 11000 | 11000 | 11000 | 11000 | 11000 | 11000 | 11000 | 11000 | 11000 | 11000 | 11000 | 11000 | 11000 | 11000
UNC_CUMULATIVE_USE_ANNUAL | 1 | RSA | Generator | solar_pv | renewables | 0 | 0 | 0 | unc | unc | unc | unc | unc | unc | unc | unc | unc | unc | unc | unc | unc | unc | unc | unc | unc | unc | unc | unc | unc | unc | unc | unc | unc | unc | unc | unc
UNC_CUMULATIVE_USE_ANNUAL | 1 | RSA | Generator | solar_pv_low | renewables | 0 | 0 | 0 | 0 | 0 | unc | unc | unc | unc | unc | unc | unc | unc | unc | unc | unc | unc | unc | unc | unc | unc | unc | unc | unc | unc | unc | unc | unc | unc | unc | unc
UNC_CUMULATIVE_USE_ANNUAL | 1 | RSA | Generator | solar_csp | renewables | 0 | 0 | 0 | 0 | 0 | 0 | 0 | unc | unc | unc | unc | unc | unc | unc | unc | unc | unc | unc | unc | unc | unc | unc | unc | unc | unc | unc | unc | unc | unc | unc | unc
UNC_CUMULATIVE_USE_ANNUAL | 1 | RSA | Generator | wind | renewables | 0 | 0 | 0 | 0 | 0 | unc | unc | unc | unc | unc | unc | unc | unc | unc | unc | unc | unc | unc | unc | unc | unc | unc | unc | unc | unc | unc | unc | unc | unc | unc | unc
UNC_CUMULATIVE_USE_ANNUAL | 1 | RSA | Generator | wind_low | renewables | 0 | 0 | 0 | 0 | 0 | 0 | 0 | unc | unc | unc | unc | unc | unc | unc | unc | unc | unc | unc | unc | unc | unc | unc | unc | unc | unc | unc | unc | unc | unc | unc | unc
UNC_CUMULATIVE_USE_ANNUAL | 1 | RSA | Generator | ccgt_steam | conventional | 0 | 0 | 0 | 0 | 0 | 0 | 0 | unc | unc | unc | unc | unc | unc | unc | unc | unc | unc | unc | unc | unc | unc | unc | unc | unc | unc | unc | unc | unc | unc | unc | unc
UNC_CUMULATIVE_USE_ANNUAL | 1 | RSA | Generator | ocgt_gas | conventional | 0 | 0 | 0 | 0 | 0 | 0 | 0 | unc | unc | unc | unc | unc | unc | unc | unc | unc | unc | unc | unc | unc | unc | unc | unc | unc | unc | unc | unc | unc | unc | unc | unc
UNC_CUMULATIVE_USE_ANNUAL | 1 | RSA | Generator | ocgt_gas_h2_40 | conventional | 0 | 0 | 0 | 0 | 0 | 0 | 0 | unc | unc | unc | unc | unc | unc | unc | unc | unc | unc | unc | unc | unc | unc | unc | unc | unc | unc | unc | unc | unc | unc | unc | unc
UNC_CUMULATIVE_USE_ANNUAL | 1 | RSA | Generator | ocgt_gas_h2_45 | conventional | 0 | 0 | 0 | 0 | 0 | 0 | 0 | unc | unc | unc | unc | unc | unc | unc | unc | unc | unc | unc | unc | unc | unc | unc | unc | unc | unc | unc | unc | unc | unc | unc | unc
UNC_CUMULATIVE_USE_ANNUAL | 1 | RSA | Generator | ocgt_gas_h2_50 | conventional | 0 | 0 | 0 | 0 | 0 | 0 | 0 | unc | unc | unc | unc | unc | unc | unc | unc | unc | unc | unc | unc | unc | unc | unc | unc | unc | unc | unc | unc | unc | unc | unc | unc
UNC_CUMULATIVE_USE_ANNUAL | 1 | RSA | Generator | ocgt_diesel | conventional | 0 | 0 | 0 | 0 | 0 | 0 | 0 | unc | unc | unc | unc | unc | unc | unc | unc | unc | unc | unc | unc | unc | unc | unc | unc | unc | unc | unc | unc | unc | unc | unc | unc
UNC_CUMULATIVE_USE_ANNUAL | 1 | RSA | Generator | ocgt_diesel_emg | conventional | 0 | 0 | 0 | 0 | 0 | 500 | 1500 | 1500 | 1500 | 1500 | 1500 | 1500 | 1500 | 1500 | 1500 | 1500 | 1500 | 1500 | 1500 | 1500 | 1500 | 1500 | 1500 | 1500 | 1500 | 1500 | 1500 | 1500 | 1500 | 1500 | 1500
UNC_CUMULATIVE_USE_ANNUAL | 1 | RSA | Generator | coal | conventional | 0 | 0 | 0 | 0 | 0 | 0 | 0 | 0 | 0 | 0 | unc | unc | unc | unc | unc | unc | unc | unc | unc | unc | unc | unc | unc | unc | unc | unc | unc | unc | unc | unc | unc
UNC_CUMULATIVE_USE_ANNUAL | 1 | RSA | Generator | nuclear | conventional | 0 | 0 | 0 | 0 | 0 | 0 | 0 | 0 | 0 | 0 | 0 | 0 | 0 | 0 | 0 | unc | unc | unc | unc | unc | unc | unc | unc | unc | unc | unc | unc | unc | unc | unc | unc
UNC_CUMULATIVE_USE_ANNUAL | 1 | RSA | StorageUnit | phs | storage | 0 | 0 | 0 | 0 | 0 | 0 | 0 | 0 | 0 | 0 | 5000 | 5000 | 5000 | 5000 | 5000 | 5000 | 5000 | 5000 | 5000 | 5000 | 5000 | 5000 | 5000 | 5000 | 5000 | 5000 | 5000 | 5000 | 5000 | 5000 | 5000
UNC_CUMULATIVE_USE_ANNUAL | 1 | RSA | StorageUnit | battery_1h | storage | 0 | 0 | 0 | 0 | 0 | unc | unc | unc | unc | unc | unc | unc | unc | unc | unc | unc | unc | unc | unc | unc | unc | unc | unc | unc | unc | unc | unc | unc | unc | unc | unc
UNC_CUMULATIVE_USE_ANNUAL | 1 | RSA | StorageUnit | battery_4h | storage | 0 | 0 | 0 | 0 | 0 | unc | unc | unc | unc | unc | unc | unc | unc | unc | unc | unc | unc | unc | unc | unc | unc | unc | unc | unc | unc | unc | unc | unc | unc | unc | unc
UNC_CUMULATIVE_USE_ANNUAL | 1 | RSA | StorageUnit | battery_8h | storage | 0 | 0 | 0 | 0 | 0 | unc | unc | unc | unc | unc | unc | unc | unc | unc | unc | unc | unc | unc | unc | unc | unc | unc | unc | unc | unc | unc | unc | unc | unc | unc | unc
UNC_AMBITIONS | 1 | RSA | Generator | solar_pv | renewables | unc | unc | unc | unc | unc | unc | unc | unc | unc | unc | unc | unc | unc | unc | unc | unc | unc | unc | unc | unc | unc | unc | unc | unc | unc | unc | unc | unc | unc | unc | unc
UNC_AMBITIONS | 1 | RSA | Generator | solar_csp | renewables | unc | unc | unc | unc | unc | unc | unc | unc | unc | unc | unc | unc | unc | unc | unc | unc | unc | unc | unc | unc | unc | unc | unc | unc | unc | unc | unc | unc | unc | unc | unc
UNC_AMBITIONS | 1 | RSA | Generator | wind | renewables | unc | unc | unc | unc | unc | unc | unc | unc | unc | unc | unc | unc | unc | unc | unc | unc | unc | unc | unc | unc | unc | unc | unc | unc | unc | unc | unc | unc | unc | unc | unc
UNC_AMBITIONS | 1 | RSA | Generator | ccgt_steam | conventional | unc | unc | unc | unc | unc | unc | unc | unc | unc | unc | unc | unc | unc | unc | unc | unc | unc | unc | unc | unc | unc | unc | unc | unc | unc | unc | unc | unc | unc | unc | unc
UNC_AMBITIONS | 1 | RSA | Generator | ocgt_gas | conventional | unc | unc | unc | unc | unc | unc | unc | unc | unc | unc | unc | unc | unc | unc | unc | unc | unc | unc | unc | unc | unc | unc | unc | unc | unc | unc | unc | unc | unc | unc | unc
UNC_AMBITIONS | 1 | RSA | Generator | coal | conventional | 0 | 0 | 0 | 0 | 0 | 0 | 0 | 0 | 0 | 0 | unc | unc | unc | unc | unc | unc | unc | unc | unc | unc | unc | unc | unc | unc | unc | unc | unc | unc | unc | unc | unc
UNC_AMBITIONS | 1 | RSA | Generator | nuclear | conventional | 0 | 0 | 0 | 0 | 0 | 0 | 0 | 0 | 0 | 0 | 0 | 0 | 0 | 0 | 0 | unc | unc | unc | unc | unc | unc | unc | unc | unc | unc | unc | unc | unc | unc | unc | unc
UNC_AMBITIONS | 1 | RSA | StorageUnit | phs | storage | 0 | 0 | 0 | 0 | 0 | 0 | 0 | 0 | 0 | 0 | 5000 | 5000 | 5000 | 5000 | 5000 | 5000 | 5000 | 5000 | 5000 | 5000 | 5000 | 5000 | 5000 | 5000 | 5000 | 5000 | 5000 | 5000 | 5000 | 5000 | 5000
UNC_AMBITIONS | 1 | RSA | StorageUnit | battery_3h | storage | unc | unc | unc | unc | unc | unc | unc | unc | unc | unc | unc | unc | unc | unc | unc | unc | unc | unc | unc | unc | unc | unc | unc | unc | unc | unc | unc | unc | unc | unc | unc

## min_total_installed
Scenario | Supply Region | Location | Component | Carrier | Category | 2020 | 2021 | 2022 | 2023 | 2024 | 2025 | 2026 | 2027 | 2028 | 2029 | 2030 | 2031 | 2032 | 2033 | 2034 | 2035 | 2036 | 2037 | 2038 | 2039 | 2040 | 2041 | 2042 | 2043 | 2044 | 2045 | 2046 | 2047 | 2048 | 2049 | 2050
UNC_IRP23 | 1 | RSA | Generator | solar_pv_rooftop | renewables | 0 | 0 | 0 | 0 | 900 | 1800 | 2700 | 3600 | 4500 | 5400 | 6300 | 6300 | 6300 | 6300 | 6300 | 6300 | 6300 | 6300 | 6300 | 6300 | 6300 | 6300 | 6300 | 6300 | 6300 | 6300 | 6300 | 6300 | 6300 | 6300 | 6300
UNC | 1 | RSA | Generator | solar_pv_rooftop | renewables | 0 | 0 | 0 | 0 | 1000 | 2000 | 3000 | 4000 | 5000 | 6000 | 7000 | 8000 | 9000 | 10000 | 11000 | 11000 | 11000 | 11000 | 11000 | 11000 | 11000 | 11000 | 11000 | 11000 | 11000 | 11000 | 11000 | 11000 | 11000 | 11000 | 11000
none | 1 | RSA | Generator | solar_pv_rooftop | renewables | 0 | 0 | 0 | 0 | 0 | 0 | 0 | 0 | 0 | 0 | 0 | 0 | 0 | 0 | 0 | 0 | 0 | 0 | 0 | 0 | 0 | 0 | 0 | 0 | 0 | 0 | 0 | 0 | 0 | 0 | 0
IRP23_MIX | 1 | RSA | Generator | solar_pv_rooftop | renewables | 0 | 0 | 0 | 0 | 900 | 1800 | 2700 | 3600 | 4500 | 5400 | 6300 | 6300 | 6300 | 6300 | 6300 | 6300 | 6300 | 6300 | 6300 | 6300 | 6300 | 6300 | 6300 | 6300 | 6300 | 6300 | 6300 | 6300 | 6300 | 6300 | 6300
IRP23_MIX | 1 | RSA | Generator | solar_pv | renewables | 0 | 0 | 0 | 195 | 1018 | 1018 | 1018 | 1018 | 1018 | 1018 | 1018 | 1018 | 1018 | 1018 | 1018 | 1918 | 2818 | 3718 | 4618 | 5518 | 6418 | 7318 | 8218 | 9118 | 10018 | 10918 | 11818 | 12718 | 13618 | 14518 | 15418
IRP23_MIX | 1 | RSA | Generator | solar_pv_low | renewables | 0 | 0 | 0 | 0 | 0 | 560 | 730 | 730 | 1230 | 1730 | 2230 | 3130 | 4030 | 4930 | 5830 | 5830 | 5830 | 5830 | 5830 | 5830 | 5830 | 5830 | 5830 | 5830 | 5830 | 5830 | 5830 | 5830 | 5830 | 5830 | 5830
IRP23_MIX | 1 | RSA | Generator | wind | renewables | 0 | 0 | 0 | 0 | 0 | 1094 | 1094 | 1094 | 1094 | 2594 | 4094 | 4094 | 4094 | 4094 | 4094 | 5814 | 7534 | 9254 | 10974 | 12694 | 14414 | 16882.7 | 19351.4 | 21820.1 | 24288.8 | 26757.5 | 29226.2 | 31694.9 | 34163.6 | 36632.3 | 39101
IRP23_MIX | 1 | RSA | Generator | wind_low | renewables | 0 | 0 | 0 | 0 | 0 | 0 | 0 | 0 | 0 | 0 | 0 | 1720 | 3440 | 5160 | 6880 | 6880 | 6880 | 6880 | 6880 | 6880 | 6880 | 6880 | 6880 | 6880 | 6880 | 6880 | 6880 | 6880 | 6880 | 6880 | 6880
IRP23_MIX | 1 | RSA | Generator | ccgt_steam | conventional | 0 | 0 | 0 | 0 | 0 | 0 | 0 | 300 | 1500 | 1500 | 1800 | 2483 | 3166 | 3849 | 4532 | 5215 | 5692 | 6169 | 6646 | 7123 | 7600 | 8038 | 8476 | 8914 | 9352 | 9790 | 10228 | 10666 | 11104 | 11542 | 11980
IRP23_MIX | 1 | RSA | Generator | ocgt_gas | conventional | 0 | 0 | 0 | 0 | 0 | 0 | 0 | 700 | 3500 | 3500 | 4200 | 5248 | 6296 | 7344 | 8392 | 9440 | 10114 | 10788 | 11462 | 12136 | 12810 | 14271 | 15732 | 17193 | 18654 | 20115 | 21576 | 23037 | 24498 | 25959 | 27420
IRP23_MIX | 1 | RSA | Generator | ocgt_diesel | conventional | 0 | 0 | 0 | 0 | 0 | 0 | 0 | 0 | 0 | 0 | 1376 | 1376 | 1376 | 1376 | 1376 | 1376 | 1376 | 1376 | 1376 | 1376 | 1376 | 1376 | 1376 | 1376 | 1376 | 1376 | 1376 | 1376 | 1376 | 1376 | 1376
IRP23_MIX | 1 | RSA | StorageUnit | battery_4h | storage | 0 | 0 | 0 | 0 | 0 | 0 | 0 | 2000 | 2000 | 2000 | 2000 | 2400 | 2800 | 3200 | 3600 | 4000 | 4400 | 4800 | 5200 | 5600 | 6000 | 6600 | 7200 | 7800 | 8400 | 9000 | 9600 | 10200 | 10800 | 11400 | 12000
IRP23_MIX_DLY_GAS | 1 | RSA | Generator | solar_pv_rooftop | renewables | 0 | 0 | 0 | 0 | 900 | 1800 | 2700 | 3600 | 4500 | 5400 | 6300 | 6300 | 6300 | 6300 | 6300 | 6300 | 6300 | 6300 | 6300 | 6300 | 6300 | 6300 | 6300 | 6300 | 6300 | 6300 | 6300 | 6300 | 6300 | 6300 | 6300
IRP23_MIX_DLY_GAS | 1 | RSA | Generator | solar_pv | renewables | 0 | 0 | 0 | 195 | 1018 | 1018 | 1018 | 1018 | 1018 | 1018 | 1018 | 1018 | 1018 | 1018 | 1018 | 1918 | 2818 | 3718 | 4618 | 5518 | 6418 | 7318 | 8218 | 9118 | 10018 | 10918 | 11818 | 12718 | 13618 | 14518 | 15418
IRP23_MIX_DLY_GAS | 1 | RSA | Generator | solar_pv_low | renewables | 0 | 0 | 0 | 0 | 0 | 560 | 730 | 730 | 1230 | 1730 | 2230 | 3130 | 4030 | 4930 | 5830 | 5830 | 5830 | 5830 | 5830 | 5830 | 5830 | 5830 | 5830 | 5830 | 5830 | 5830 | 5830 | 5830 | 5830 | 5830 | 5830
IRP23_MIX_DLY_GAS | 1 | RSA | Generator | wind | renewables | 0 | 0 | 0 | 0 | 0 | 1094 | 1094 | 1094 | 1094 | 2594 | 4094 | 4094 | 4094 | 4094 | 4094 | 5814 | 7534 | 9254 | 10974 | 12694 | 14414 | 16882.7 | 19351.4 | 21820.1 | 24288.8 | 26757.5 | 29226.2 | 31694.9 | 34163.6 | 36632.3 | 39101
IRP23_MIX_DLY_GAS | 1 | RSA | Generator | wind_low | renewables | 0 | 0 | 0 | 0 | 0 | 0 | 0 | 0 | 0 | 0 | 0 | 1720 | 3440 | 5160 | 6880 | 6880 | 6880 | 6880 | 6880 | 6880 | 6880 | 6880 | 6880 | 6880 | 6880 | 6880 | 6880 | 6880 | 6880 | 6880 | 6880
IRP23_MIX_DLY_GAS | 1 | RSA | Generator | ccgt_steam | conventional | 0 | 0 | 0 | 0 | 0 | 0 | 0 | 0 | 0 | 900 | 1800 | 2483 | 3166 | 3849 | 4532 | 5215 | 5692 | 6169 | 6646 | 7123 | 7600 | 8038 | 8476 | 8914 | 9352 | 9790 | 10228 | 10666 | 11104 | 11542 | 11980
IRP23_MIX_DLY_GAS | 1 | RSA | Generator | ocgt_gas | conventional | 0 | 0 | 0 | 0 | 0 | 0 | 0 | 0 | 0 | 2100 | 4200 | 5248 | 6296 | 7344 | 8392 | 9440 | 10114 | 10788 | 11462 | 12136 | 12810 | 14271 | 15732 | 17193 | 18654 | 20115 | 21576 | 23037 | 24498 | 25959 | 27420
IRP23_MIX_DLY_GAS | 1 | RSA | Generator | ocgt_diesel | conventional | 0 | 0 | 0 | 0 | 0 | 0 | 0 | 0 | 0 | 0 | 1376 | 1376 | 1376 | 1376 | 1376 | 1376 | 1376 | 1376 | 1376 | 1376 | 1376 | 1376 | 1376 | 1376 | 1376 | 1376 | 1376 | 1376 | 1376 | 1376 | 1376
IRP23_MIX_DLY_GAS | 1 | RSA | StorageUnit | battery_4h | storage | 0 | 0 | 0 | 0 | 0 | 0 | 0 | 2000 | 2000 | 2000 | 2000 | 2400 | 2800 | 3200 | 3600 | 4000 | 4400 | 4800 | 5200 | 5600 | 6000 | 6600 | 7200 | 7800 | 8400 | 9000 | 9600 | 10200 | 10800 | 11400 | 12000

## max_annual_installed
Scenario | Supply Region | Location | Component | Carrier | Category | 2020 | 2021 | 2022 | 2023 | 2024 | 2025 | 2026 | 2027 | 2028 | 2029 | 2030 | 2031 | 2032 | 2033 | 2034 | 2035 | 2036 | 2037 | 2038 | 2039 | 2040 | 2041 | 2042 | 2043 | 2044 | 2045 | 2046 | 2047 | 2048 | 2049 | 2050
UNC | 1 | RSA | Generator | solar_pv | renewables | 2020: unc; 2025: unc; 2026: unc; 2027: unc; 2028: unc; 2029: unc; 2030: unc; 2035: unc; 2040: unc; 2045: unc; 2050: unc
ignore |  |  |  | solar_pv_rooftop |  | 2025: 2000; 2026: 1000; 2027: 1000; 2028: 1000; 2029: 1000; 2030: 1000; 2035: 4000; 2040: 0; 2045: 0; 2050: 0
LOW_RE | 1 | RSA | Generator | solar_pv | renewables | 2025: 1018; 2026: 0; 2027: 0; 2028: 0; 2029: 0; 2030: 0; 2035: 1750; 2040: 12000; 2045: 25000; 2050: 25000
LOW_RE | 1 | RSA | Generator | solar_pv_low | renewables | 2025: 2475; 2026: 2500; 2027: 2500; 2028: 2500; 2029: 2500; 2030: 2500; 2035: 11750; 2040: 12000; 2045: 25000; 2050: 25000
LOW_RE | 1 | RSA | Generator | solar_csp | renewables | 2025: 0; 2026: 0; 2027: 0; 2028: 0; 2029: 0; 2030: 1000; 2035: 5000; 2040: 5000; 2045: 5000; 2050: 5000
LOW_RE | 1 | RSA | Generator | wind | renewables | 2025: 1094; 2026: 1000; 2027: 1000; 2028: 1000; 2029: 0; 2030: 0; 2035: 2000; 2040: 10000; 2045: 11000; 2050: 16000
LOW_RE | 1 | RSA | Generator | wind_low | renewables | 2025: 0; 2026: 0; 2027: 0; 2028: 0; 2029: 1000; 2030: 1500; 2035: 6000; 2040: 0; 2045: 0; 2050: 0
LOW_RE | 1 | RSA | Generator | ocgt_diesel_emg | conventional | 2025: 500; 2026: 1000; 2027: 0; 2028: 0; 2029: 0; 2030: 0; 2035: 0; 2040: 0; 2045: 0; 2050: 0
ignore |  |  |  | solar_pv_rooftop |  | 2025: 2000; 2026: 1000; 2027: 1000; 2028: 1000; 2029: 1000; 2030: 1000; 2035: 4000; 2040: 0; 2045: 0; 2050: 0
MED_RE | 1 | RSA | Generator | solar_pv | renewables | 2025: 1018; 2026: 0; 2027: 0; 2028: 0; 2029: 0; 2030: 0; 2035: 5000; 2040: 25000; 2045: 25000; 2050: 25000
MED_RE | 1 | RSA | Generator | solar_pv_low | renewables | 2025: 2475; 2026: 4000; 2027: 4000; 2028: 4000; 2029: 4000; 2030: 4000; 2035: 21000; 2040: 25000; 2045: 25000; 2050: 25000
MED_RE | 1 | RSA | Generator | solar_csp | renewables | 2025: 0; 2026: 0; 2027: 0; 2028: 0; 2029: 0; 2030: 1000; 2035: 5000; 2040: 5000; 2045: 5000; 2050: 5000
MED_RE | 1 | RSA | Generator | wind | renewables | 2025: 1094; 2026: 1500; 2027: 1500; 2028: 0; 2029: 0; 2030: 0; 2035: 2000; 2040: 11000; 2045: 16000; 2050: 21000
MED_RE | 1 | RSA | Generator | wind_low | renewables | 2025: 0; 2026: 0; 2027: 0; 2028: 1500; 2029: 1500; 2030: 1500; 2035: 6000; 2040: 0; 2045: 0; 2050: 0
MED_RE | 1 | RSA | Generator | ocgt_diesel_emg | conventional | 2025: 500; 2026: 1000; 2027: 0; 2028: 0; 2029: 0; 2030: 0; 2035: 0; 2040: 0; 2045: 0; 2050: 0
ignore |  |  |  | solar_pv_rooftop |  | 2025: 2000; 2026: 1000; 2027: 1000; 2028: 1000; 2029: 1000; 2030: 1000; 2035: 4000; 2040: 0; 2045: 0; 2050: 0
HIGH_RE | 1 | RSA | Generator | solar_pv | renewables | 2025: 1018; 2026: 0; 2027: 0; 2028: 0; 2029: 0; 2030: 0; 2035: 5000; 2040: 25000; 2045: 25000; 2050: 25000
HIGH_RE | 1 | RSA | Generator | solar_pv_low | renewables | 2025: 2475; 2026: 4000; 2027: 4000; 2028: 4000; 2029: 4000; 2030: 9000; 2035: 41000; 2040: 25000; 2045: 25000; 2050: 25000
HIGH_RE | 1 | RSA | Generator | solar_csp | renewables | 2025: 0; 2026: 0; 2027: 0; 2028: 0; 2029: 0; 2030: 1000; 2035: 5000; 2040: 5000; 2045: 5000; 2050: 5000
HIGH_RE | 1 | RSA | Generator | wind | renewables | 2025: 1094; 2026: 2000; 2027: 1000; 2028: 0; 2029: 0; 2030: 0; 2035: 3000; 2040: 16000; 2045: 21000; 2050: 26000
HIGH_RE | 1 | RSA | Generator | wind_low | renewables | 2025: 0; 2026: 0; 2027: 1000; 2028: 2000; 2029: 2000; 2030: 2000; 2035: 8000; 2040: 0; 2045: 0; 2050: 0
HIGH_RE | 1 | RSA | Generator | ocgt_diesel_emg | conventional | 2025: 500; 2026: 1000; 2027: 0; 2028: 0; 2029: 0; 2030: 0; 2035: 0; 2040: 0; 2045: 0; 2050: 0
ignore |  |  |  | solar_pv_rooftop |  | 2025: 2000; 2026: 1000; 2027: 1000; 2028: 1000; 2029: 1000; 2030: 1000; 2035: 4000; 2040: 0; 2045: 0; 2050: 0
HIGH_NZ_RE | 1 | RSA | Generator | solar_pv | renewables | 2025: 1018; 2026: 0; 2027: 0; 2028: 0; 2029: 0; 2030: 0; 2035: 5000; 2040: 25000; 2045: 25000; 2050: 25000
HIGH_NZ_RE | 1 | RSA | Generator | solar_pv_low | renewables | 2025: 6982; 2026: 9000; 2027: 9000; 2028: 9000; 2029: 9000; 2030: 9000; 2035: 41000; 2040: 25000; 2045: 25000; 2050: 25000
HIGH_NZ_RE | 1 | RSA | Generator | solar_csp | renewables | 2025: 0; 2026: 0; 2027: 0; 2028: 0; 2029: 0; 2030: 1000; 2035: 5000; 2040: 5000; 2045: 5000; 2050: 5000
HIGH_NZ_RE | 1 | RSA | Generator | wind | renewables | 2025: 1094; 2026: 2000; 2027: 1000; 2028: 0; 2029: 0; 2030: 0; 2035: 3000; 2040: 16000; 2045: 21000; 2050: 26000
HIGH_NZ_RE | 1 | RSA | Generator | wind_low | renewables | 2025: 0; 2026: 0; 2027: 1000; 2028: 2000; 2029: 2000; 2030: 2000; 2035: 8000; 2040: 0; 2045: 0; 2050: 0
HIGH_NZ_RE | 1 | RSA | Generator | ocgt_diesel_emg | conventional | 2025: 500; 2026: 1000; 2027: 0; 2028: 0; 2029: 0; 2030: 0; 2035: 0; 2040: 0; 2045: 0; 2050: 0
ignore |  |  |  | solar_pv_rooftop |  | 2025: 2000; 2026: 1000; 2027: 1000; 2028: 1000; 2029: 1000; 2030: 1000; 2035: 4000; 2040: 0; 2045: 0; 2050: 0
HIGH_NZ_RE_ST50 | 1 | RSA | Generator | solar_pv | renewables | 2025: 1018; 2026: 0; 2027: 0; 2028: 0; 2029: 0; 2030: 0; 2035: 5000; 2040: 25000; 2045: 25000; 2050: 25000
HIGH_NZ_RE_ST50 | 1 | RSA | Generator | solar_pv_low | renewables | 2025: 6982; 2026: 9000; 2027: 9000; 2028: 9000; 2029: 9000; 2030: 9000; 2035: 41000; 2040: 25000; 2045: 25000; 2050: 25000
HIGH_NZ_RE_ST50 | 1 | RSA | Generator | solar_csp | renewables | 2025: 0; 2026: 0; 2027: 0; 2028: 0; 2029: 0; 2030: 1000; 2035: 5000; 2040: 5000; 2045: 5000; 2050: 5000
HIGH_NZ_RE_ST50 | 1 | RSA | Generator | ccgt_steam | conventional | 2025: 0; 2026: 0; 2027: 0; 2028: unc; 2029: unc; 2030: unc; 2035: unc; 2040: unc; 2045: unc; 2050: 0
HIGH_NZ_RE_ST50 | 1 | RSA | Generator | wind | renewables | 2025: 1094; 2026: 2000; 2027: 1000; 2028: 0; 2029: 0; 2030: 0; 2035: 3000; 2040: 16000; 2045: 21000; 2050: 26000
HIGH_NZ_RE_ST50 | 1 | RSA | Generator | wind_low | renewables | 2025: 0; 2026: 0; 2027: 1000; 2028: 2000; 2029: 2000; 2030: 2000; 2035: 8000; 2040: 0; 2045: 0; 2050: 0
HIGH_NZ_RE_ST50 | 1 | RSA | Generator | ocgt_diesel_emg | conventional | 2025: 500; 2026: 1000; 2027: 0; 2028: 0; 2029: 0; 2030: 0; 2035: 0; 2040: 0; 2045: 0; 2050: 0
ignore |  |  |  | solar_pv_rooftop |  | 2025: 2000; 2026: 1000; 2027: 1000; 2028: 1000; 2029: 1000; 2030: 1000; 2035: 4000; 2040: 0; 2045: 0; 2050: 0
HIGH_NZ_RE_DLY_GAS | 1 | RSA | Generator | solar_pv | renewables | 2025: 1018; 2026: 0; 2027: 0; 2028: 0; 2029: 0; 2030: 0; 2035: 5000; 2040: 25000; 2045: 25000; 2050: 25000
HIGH_NZ_RE_DLY_GAS | 1 | RSA | Generator | solar_pv_low | renewables | 2025: 6982; 2026: 9000; 2027: 9000; 2028: 9000; 2029: 9000; 2030: 9000; 2035: 41000; 2040: 25000; 2045: 25000; 2050: 25000
HIGH_NZ_RE_DLY_GAS | 1 | RSA | Generator | solar_csp | renewables | 2025: 0; 2026: 0; 2027: 0; 2028: 0; 2029: 0; 2030: 1000; 2035: 5000; 2040: 5000; 2045: 5000; 2050: 5000
HIGH_NZ_RE_DLY_GAS | 1 | RSA | Generator | wind | renewables | 2025: 1094; 2026: 2000; 2027: 1000; 2028: 0; 2029: 0; 2030: 0; 2035: 3000; 2040: 16000; 2045: 21000; 2050: 26000
HIGH_NZ_RE_DLY_GAS | 1 | RSA | Generator | wind_low | renewables | 2025: 0; 2026: 0; 2027: 1000; 2028: 2000; 2029: 2000; 2030: 2000; 2035: 8000; 2040: 0; 2045: 0; 2050: 0
HIGH_NZ_RE_DLY_GAS | 1 | RSA | Generator | ccgt_steam | conventional | 2025: 0; 2026: 0; 2027: 0; 2028: 0; 2029: 900; 2030: 1800; 2035: unc; 2040: unc; 2045: unc; 2050: unc
HIGH_NZ_RE_DLY_GAS | 1 | RSA | Generator | ocgt_gas | conventional | 2025: 0; 2026: 0; 2027: 0; 2028: 0; 2029: 2100; 2030: 4200; 2035: unc; 2040: unc; 2045: unc; 2050: unc
HIGH_NZ_RE_DLY_GAS | 1 | RSA | Generator | ocgt_gas_h2_40 | conventional | 2025: 0; 2026: 0; 2027: 0; 2028: 0; 2029: 0; 2030: 0; 2035: unc; 2040: unc; 2045: unc; 2050: unc
HIGH_NZ_RE_DLY_GAS | 1 | RSA | Generator | ocgt_gas_h2_45 | conventional | 2025: 0; 2026: 0; 2027: 0; 2028: 0; 2029: 0; 2030: 0; 2035: unc; 2040: unc; 2045: unc; 2050: unc
HIGH_NZ_RE_DLY_GAS | 1 | RSA | Generator | ocgt_gas_h2_50 | conventional | 2025: 0; 2026: 0; 2027: 0; 2028: 0; 2029: 0; 2030: 0; 2035: unc; 2040: unc; 2045: unc; 2050: unc
HIGH_NZ_RE_DLY_GAS | 1 | RSA | Generator | ocgt_diesel | conventional | 2025: 0; 2026: 0; 2027: 0; 2028: 0; 2029: 0; 2030: 1376; 2035: unc; 2040: unc; 2045: unc; 2050: unc
HIGH_NZ_RE_DLY_GAS | 1 | RSA | Generator | ocgt_diesel_emg | conventional | 2025: 500; 2026: 1000; 2027: 0; 2028: 0; 2029: 0; 2030: 0; 2035: 0; 2040: 0; 2045: 0; 2050: 0

## min_annual_installed
Scenario | Supply Region | Location | Component | Carrier | Category | 2020 | 2021 | 2022 | 2023 | 2024 | 2025 | 2026 | 2027 | 2028 | 2029 | 2030 | 2031 | 2032 | 2033 | 2034 | 2035 | 2036 | 2037 | 2038 | 2039 | 2040 | 2041 | 2042 | 2043 | 2044 | 2045 | 2046 | 2047 | 2048 | 2049 | 2050
UNC | 1 | RSA | Generator | solar_pv | renewables | 0 | 0 | 0 | 0 | 0 | 0 | 0 | 0 | 0 | 0 | 0 | 0 | 0 | 0 | 0 | 0 | 0 | 0 | 0 | 0 | 0 | 0 | 0 | 0 | 0 | 0 | 0 | 0 | 0 | 0 | 0